## Table B_2 - FZ1 SITES
Site Reference | Site Name | Fluvial Flood Risk |  |  | Surface Water Flood Risk |  |  |  |  | Recorded incidents of flooding from other sources | Residual Risk | SUDs Assessment |  |  | Site Suitability Assessment
|  | Watercourse(s) | Historic fluvial flooding (based on historic flood map) | Comments | % of site in uFMfSW 1 in 30 Year | % of site in uFMfSW 1 in 100 Year | % of site in uFMfSW 1 in 1000 Year | % of site in uFMfSW 1 in 100 Year CC | Comments |  |  | SuDS Applicability Class | SuDS Applicability Type | SuDS Applicability Summary | Site Area (ha) | Combined Flood Risk Area (ha) | Combined Flood Risk Area (% of Site) | Available FZ1 (ha) | No. Properties that can be accomodated in FZ1 | Proposed Land Use | Development Guidelines |  | Can development be accomodated within the available FZ1? (Y/N) | Vulnerability Classification & Recommendations
[21 empty] | Proposed Property No. | Proposed Land area developed (ha)
Albrighton
ALB003 | Land at White Acres | There are no watercourses within the site. An unnamed 'Ordinary' watercourse is located 90m to the east of the site. | X | Site is not shown to be at risk from fluvial flooding. | 0 | 0 | 0 | 0 | The site is not affected by the uFMfSW | There are no reported incidents of flooding from other sources within or adjacent to the site. | The assessment has not identified a residual risk to the site. | Poor | NONE | Geology has very low permeability and infiltraion SUDS are likely to be less suitable, although site investigations should be carried out to confirm this | 1.6024 | 0 | 0 | 1.6024 | 64.0942 | Residential | 20 | - | YES | Site located fully in Flood Zone 1. Proposed development can be accomodated within the available Flood Zone 1. All uses appropriate. Follow requirements for development within Flood Zone 1.
Bishops Castle Area
BISH013 | Schoolhouse land east | There are no watercourses within or adjacent to this site | X | Site is not shown to be at risk from fluvial flooding. | 0 | 0 | 0 | 0 | The site is not affected by the uFMfSW | There are no reported incidents of flooding from other sources within or adjacent to the site. | The assessment has not identified a residual risk to the site. | Poor | NONE | Geology has very low permeability and infiltraion SUDS are likely to be less suitable, although site investigations should be carried out to confirm this | 1.9188 | 0 | 0 | 1.9188 | 76.7527 | Residential | 40 | - | YES | Site located fully in Flood Zone 1. Proposed development can be accommodated within the available Flood Zone 1. All uses appropriate. Follow requirements for development within Flood Zone 1.
Bridgnorth
NEE001 | Pheasant Inn | There are no watercourses within the site. The River Rea is located 75m to the east of the site | X | The Environment Agency's Flood Map for Planning does not show a risk of flooding to the site from the River Rea. | 0 | 0 | 0 | 0 | The site is not affected by the uFMfSW | There are no recorded incidents of flooding from other sources within or adjacent to the site | The assessment has not identified a residual risk to the site. | M4 | MINOR | Infiltration or attenuation depending on site characteristics, and not in any SPZ | 0.61842 | 0 | 0 | 0.61842 | 24.7367 | Residential | 7 | - | YES | Site located fully in Flood Zone 1. Proposed development can be accommodated within the available Flood Zone 1. All uses appropriate. Follow requirements for development within Flood Zone 1.
ELR017 | Land south of Avenue Road | There are no watercourses within or adjacent to this site | X | Site is not shown to be at risk from fluvial flooding. | 0 | 0 | 0 | 0 | The site is not affected by the uFMfSW | There are no recorded incidents of flooding from other sources within or adjacent to the site | The assessment has not identified a residual risk to the site. | M4 | MINOR | Infiltration or attenuation depending on site characteristics, and not in any SPZ | 1.2541 | 0 | 0 | 1.2541 | 50.1646 | Employment- B1 | - | 1.3 | NO - See comments | Site located fully in Flood Zone 1. The assessment has indicated that the proposed development cannot be fully accommodated, however this is only marginal and considered to be a constraint of the site boundary and not flood risk. All uses appropriate. Follow requirements for development in Flood Zone 1.
Cleobury Mortimer
CMO002 | Land off Tenbury Road | There are no watercourses within or adjacent to this site | X | Site is not shown to be at risk from fluvial flooding. | 0 | 0 | 0 | 0 | The site is not affected by the uFMfSW | There are no recorded incidents of flooding from other sources within the site. There are two recorded incidents of flooding from artificial drainage sources to the north east of the site. These are due to blocked drains. | The assessment has not identified a residual risk to the site. | M4 | MINOR | Infiltration or attenuation depending on site characteristics, and not in any SPZ | 1.1092 | 0 | 0 | 1.1092 | 44.3666 | Residential | 12 | - | YES | Site located fully in Flood Zone 1. Proposed development can be accommodated within the available Flood Zone 1. All uses appropriate. Follow requirements for development within Flood Zone 1.
CMO005 | Land at New House Farm | There are no watercourses within or adjacent to this site | X | Site is not shown to be at risk from fluvial flooding. | 0 | 0 | 0 | 0 | The site is not affected by the uFMfSW | There are no recorded incidents of flooding from other sources within or adjacent to the site | The assessment has not identified a residual risk to the site. | M4 | MINOR | Infiltration or attenuation depending on site characteristics, and not in any SPZ | 0.56509 | 0 | 0 | 0.56509 | 22.6037 | Residential | 7 | - | YES | Site located fully in Flood Zone 1. Proposed development can be accommodated within the available Flood Zone 1. All uses appropriate. Follow requirements for development within Flood Zone 1.
ELR068CM | Land adjacent to Cleobury Mortimer Industrial Estate, New House Farm | There are no watercourses within this site. Rowley Brook is located approximately 130m to the south of the site. | X | Site is not shown to be at risk from fluvial flooding. | 0 | 0 | 0 | 0 | The site is not affected by the uFMfSW | There are no recorded incidents of flooding from other sources within or adjacent to the site | The assessment has not identified a residual risk to the site. | M4 | MINOR | Infiltration or attenuation depending on site characteristics, and not in any SPZ | 0.66384 | 0 | 0 | 0.66384 | 26.5537 | Employment- B1, B2, B8 employment uses | - | 0.7 | YES | Site located fully in Flood Zone 1. Proposed development can be accommodated within the available Flood Zone 1. All uses appropriate. Follow requirements for development within Flood Zone 1.
KLT001 | Land off Little Stocks Close | There are no watercourses within or adjacent to this site | X | Site is not shown to be at risk from fluvial flooding. | 0 | 0 | 0 | 0 | The site is not affected by the uFMfSW | There are no recorded incidents of flooding from other sources within or adjacent to the site | The assessment has not identified a residual risk to the site. | M4 | MINOR | Infiltration or attenuation depending on site characteristics, and not in any SPZ | 0.88665 | 0 | 0 | 0.88665 | 35.4661 | Residential | 20 | - | YES | Site located fully in Flood Zone 1. Proposed development can be accommodated within the available Flood Zone 1. All uses appropriate. Follow requirements for development within Flood Zone 1.
ELR071 | Land adjacent to adjacent to Old Station Business Park | There are no watercourses within or adjacent to this site | X | Site is not shown to be at risk from fluvial flooding. | 0 | 0 | 0 | 0 | The site is not affected by the uFMfSW | There are no recorded incidents of flooding from other sources within or adjacent to the site | The assessment has not identified a residual risk to the site. | M4 | MINOR | Infiltration or attenuation depending on site characteristics, and not in any SPZ | 0.51185 | 0 | 0 | 0.51185 | 20.4742 | Employment- B1, B2, B8 employment uses | - | 0.3 | YES | Site located fully in Flood Zone 1. Proposed development can be accommodated within the available Flood Zone 1. All uses appropriate. Follow requirements for development within Flood Zone 1.
Craven Arms
CRAV002 | Land off Watling Street, Craven Arms | There are no watercourses within or adjacent to this site | X | Site is not shown to be at risk from fluvial flooding. | 0 | 0 | 0 | 0 | The site is not affected by the uFMfSW | There are no recorded incidents of flooding from other sources within or adjacent to the site | The assessment has not identified a residual risk to the site. | Poor | NONE | Geology has very low permeability and infiltration SUDS are likely to be less suitable, although site investigations should be carried out to confirm this | 1.2561 | 0 | 0 | 1.2561 | 50.2429 | Residential | 25 | - | YES | Site located fully in Flood Zone 1. Proposed development can be accommodated within the available Flood Zone 1. All uses appropriate. Follow requirements for development within Flood Zone 1.
CRAV004 & CRAV010 | Land off Watling Street | There are no watercourses within or adjacent to CRAV004 or CRAV010. A drain is located approximately 1100m to south of CRAV004. | X | Site is not shown to be at risk from fluvial flooding. | 0 | 0 | 0 | 0 | The site is not affected by the uFMfSW | There are no recorded incidents of flooding from other sources within the site. There is one recorded incident of flooding from artificial drainage to the south of CRAV004. This was due to a blocked drain. | The assessment has not identified a residual risk to the site. | Poor | NONE | Geology has very low permeability and infiltration SUDS are likely to be less suitable, although site investigations should be carried out to confirm this | 2.4 | 0 | 0 | 2.4 | 96 | Residential | 60 | - | YES | Site located fully in Flood Zone 1. Proposed development can be accommodated within the available Flood Zone 1. All uses appropriate. Follow requirements for development within Flood Zone 1.
CRAV024 | Land adjoining Clun Road / Sycamore Close | There are no watercourses within or adjacent to this site | X | Site is not shown to be at risk from fluvial flooding. | 0 | 0 | 0 | 0 | The site is not affected by the uFMfSW | There are no recorded incidents of flooding from other sources within or adjacent to the site | The assessment has not identified a residual risk to the site. | Poor | NONE | Geology has very low permeability and infiltration SUDS are likely to be less suitable, although site investigations should be carried out to confirm this | 0.7521 | 0 | 0 | 0.7521 | 30.084 | Residential | 25 | - | YES | Site located fully in Flood Zone 1. Proposed development can be accommodated within the available Flood Zone 1. All uses appropriate. Follow requirements for development within Flood Zone 1.
Ellesmere
CO002a and CO002b | Land to the West of Cockshutt | There are no watercourses within or adjacent to this site | X | Site is not shown to be at risk from fluvial flooding. | 0 | 0 | 0 | 0 | The site is not affected by the uFMfSW | There are no recorded incidents of flooding from other sources within or adjacent to the site | The assessment has not identified a residual risk to the site. | M4 | MINOR | Infiltration or attenuation depending on site characteristics, and not in any SPZ | 0.24388 | 0 | 0 | 0.24388 | 9.7553 | Residential | 10 | - | YES | Site located fully in Flood Zone 1. Proposed development can be accommodated within the available Flood Zone 1. All uses appropriate. Follow requirements for development within Flood Zone 1.
CO005 and CO023 | Land at Cockshutt House Farm and Land South of Kenwick Road | There are no watercourses within or adjacent to this site | X | Site is not shown to be at risk from fluvial flooding. | 0 | 0 | 0 | 0 | The site is not affected by the uFMfSW | There are no recorded incidents of flooding from other sources within or adjacent to the site | The assessment has not identified a residual risk to the site. | CO005 - M4 CO023 - Poor | CO005 - Minor CO023 - None | CO005 - Infiltration or attenuation depending on site characteristics, and not in any SPZ CO023 - Geology has very low permeability and infiltration SUDS are likely to be less suitable, although site investigations should be carried out to confirm this | 0.38872 | 0 | 0 | 0.38872 | 15.5486 | Residential | 5 | - | YES | Site located fully in Flood Zone 1. Proposed development can be accommodated within the available Flood Zone 1. All uses appropriate. Follow requirements for development within Flood Zone 1.
CO018 | Land south of Chapel House Farm | There are no watercourses within or adjacent to this site | X | Site is not shown to be at risk from fluvial flooding. | 0 | 0 | 0 | 0 | The site is not affected by the uFMfSW | There are no recorded incidents of flooding from other sources within or adjacent to the site | The assessment has not identified a residual risk to the site. | Poor | NONE | Geology has very low permeability and infiltration SUDS are likely to be less suitable, although site investigations should be carried out to confirm this | 0.21658 | 0 | 0 | 0.21658 | 8.6633 | Residential | 5 | - | YES | Site located fully in Flood Zone 1. Proposed development can be accommodated within the available Flood Zone 1. All uses appropriate. Follow requirements for development within Flood Zone 1.
TET001 | Land south of Cairndale | There are no watercourses within or adjacent to this site | X | Site is not shown to be at risk from fluvial flooding. | 0 | 0 | 0 | 0 | The site is not affected by the uFMfSW | There are no recorded incidents of flooding from other sources within or adjacent to the site | The assessment has not identified a residual risk to the site. | G4 | MAJOR | Highly permeable geology and not in any SPZ | 0.576 | 0 | 0 | 0.576 | 23.0402 | Residential | 10 | - | YES | Site located fully in Flood Zone 1. Proposed development can be accommodated within the available Flood Zone 1. All uses appropriate. Follow requirements for development within Flood Zone 1.
WFTN002 | Land adjacent to St Andrew’s Church | There are no watercourses within or adjacent to this site | X | Site is not shown to be at risk from fluvial flooding. | 0 | 0 | 0 | 0 | The site is not affected by the uFMfSW | There are no recorded incidents of flooding from other sources within the site. There is one recorded incident of flooding from an unknown source on the road to the south east of the site. | The assessment has not identified a residual risk to the site. | G4 | MAJOR | Highly permeable geology and not in any SPZ | 1.3559 | 0 | 0 | 1.3559 | 54.2371 | Residential | 15 | - | YES | Site located fully in Flood Zone 1. Proposed development can be accommodated within the available Flood Zone 1. All uses appropriate. Follow requirements for development within Flood Zone 1.
Ludlow
ELR058 | Land east of Eco Park | There are no watercourses within or adjacent to this site | X | Site is not shown to be at risk from fluvial flooding. | 0 | 0 | 0 | 0 | The site is not affected by the uFMfSW | There are no recorded incidents of flooding from other sources within or adjacent to the site | The assessment has not identified a residual risk to the site. | M4 | MINOR | Infiltration or attenuation depending on site characteristics, and not in any SPZ | 3.5493 | 0 | 0 | 3.5493 | 141.9704 | Employment- B1 uses | - | 2.5 | YES | Site located fully in Flood Zone 1. Proposed development can be accommodated within the available Flood Zone 1. All uses appropriate. Follow requirements for development within Flood Zone 1.
ONBY003 | Onibury Farm | There are no watercourses within or adjacent to this site | X | Site is not shown to be at risk from fluvial flooding. | 0 | 0 | 0 | 0 | The site is not affected by the uFMfSW | There are no recorded incidents of flooding from other sources within or adjacent to the site | The assessment has not identified a residual risk to the site. | M4 | MINOR | Infiltration or attenuation depending on site characteristics, and not in any SPZ | 0.34846 | 0 | 0 | 0.34846 | 13.9386 | Residential | 8 | - | YES | Site located fully in Flood Zone 1. Proposed development can be accommodated within the available Flood Zone 1. All uses appropriate. Follow requirements for development within Flood Zone 1.
Market Drayton
MD010/028 | Land between Croft Way and Greenfields Lane | There are no watercourses within or adjacent to this site | X | Site is not shown to be at risk from fluvial flooding. | 0 | 0 | 0 | 0 | The site is not affected by the uFMfSW | There are no recorded incidents of flooding from other sources within or adjacent to the site | The assessment has not identified a residual risk to the site. | G4 | MAJOR | Highly permeable geology and not in any SPZ | 3.7139 | 0 | 0 | 3.7139 | 148.5543 | Residential | 76 | - | YES | Site located fully in Flood Zone 1. Proposed development can be accommodated within the available Flood Zone 1. All uses appropriate. Follow requirements for development within Flood Zone 1.
HIN002 | Land West of Manor Farm Drive | There are no watercourses within or adjacent to this site | X | Site is not shown to be at risk from fluvial flooding. | 0 | 0 | 0 | 0 | The site is not affected by the uFMfSW | There are no recorded incidents of flooding from other sources within the site. However there is one recorded incident of flooding from artificial drainage sources along Manor Farm Drive to the east of the site. | The assessment has not identified a residual risk to the site. | G4 | MAJOR | Highly permeable geology and not in any SPZ | 0.56395 | 0 | 0 | 0.56395 | 22.5582 | Residential | 8 | - | YES | Site located fully in Flood Zone 1. Proposed development can be accommodated within the available Flood Zone 1. All uses appropriate. Follow requirements for development within Flood Zone 1.
HIN009 | Land at Bearcroft | There are no watercourses within or adjacent to this site | X | Site is not shown to be at risk from fluvial flooding. | 0 | 0 | 0 | 0 | The site is not affected by the uFMfSW | There are no recorded incidents of flooding from other sources within or adjacent to the site | The assessment has not identified a residual risk to the site. | G4 | MAJOR | Highly permeable geology and not in any SPZ | 2.2546 | 0 | 0 | 2.2546 | 90.1859 | Residential | 30 | - | YES | Site located fully in Flood Zone 1. Proposed development can be accommodated within the available Flood Zone 1. All uses appropriate. Follow requirements for development within Flood Zone 1.
HOD009 | Land to rear of Shrewsbury Street | There are no watercourses within or adjacent to this site | X | Site is not shown to be at risk from fluvial flooding. | 0 | 0 | 0 | 0 | The site is not affected by the uFMfSW | There are no recorded incidents of flooding from other sources within or adjacent to the site | The assessment has not identified a residual risk to the site. | G4 | MAJOR | Highly permeable geology and not in any SPZ | 0.46135 | 0 | 0 | 0.46135 | 18.4542 | Residential | 10 | - | YES | Site located fully in Flood Zone 1. Proposed development can be accommodated within the available Flood Zone 1. All uses appropriate. Follow requirements for development within Flood Zone 1.
HOD010 | Land off Station Road | There are no watercourses within or adjacent to this site | X | Site is not shown to be at risk from fluvial flooding. | 0 | 0 | 0 | 0 | The site is not affected by the uFMfSW | There are no recorded incidents of flooding from other sources within or adjacent to the site | The assessment has not identified a residual risk to the site. | G4 | MAJOR | Highly permeable geology and not in any SPZ | 0.98474 | 0 | 0 | 0.98474 | 39.3896 | Residential | 30 | - | YES | Site located fully in Flood Zone 1. Proposed development can be accommodated within the available Flood Zone 1. All uses appropriate. Follow requirements for development within Flood Zone 1.
HOD011 | Shrewsbury Street Farm | There are no watercourses within or adjacent to this site | X | Site is not shown to be at risk from fluvial flooding. | 0 | 0 | 0 | 0 | The site is not affected by the uFMfSW | There are no recorded incidents of flooding from other sources within or adjacent to the site | The assessment has not identified a residual risk to the site. | G4 | MAJOR | Highly permeable geology and not in any SPZ | 0.2874 | 0 | 0 | 0.2874 | 11.4961 | Residential | 10 | - | YES | Site located fully in Flood Zone 1. Proposed development can be accommodated within the available Flood Zone 1. All uses appropriate. Follow requirements for development within Flood Zone 1.
Minsterley / Pontesbury
PBY019 | Land off Minsterley Road- Pontesbury | There are no watercourses within or adjacent to this site | X | Site is not shown to be at risk from fluvial flooding. | 0 | 0 | 0 | 0 | The site is not affected by the uFMfSW | There are no recorded incidents of flooding from other sources within or adjacent to the site | The assessment has not identified a residual risk to the site. | M4 | MINOR | Infiltration or attenuation depending on site characteristics, and not in any SPZ | 0.87865 | 0 | 0 | 0.87865 | 35.146 | Residential | 16 | - | YES | Site located fully in Flood Zone 1. Proposed development can be accommodated within the available Flood Zone 1. All uses appropriate. Follow requirements for development within Flood Zone 1.
Oswestry
KK001 | Land north of Lower House | There are no watercourses within this site. Weir Brook is located approximately 100m to the east of the site. | X | The Environment Agency's Flood Map for Planning does not show a risk of fluvial flooding to the site from the Weir Brook. | 0 | 0 | 0 | 0 | The site is not affected by the uFMfSW | There are no recorded incidents of flooding from other sources within the site. There are some recorded incidents of flooding from artificial drainage sources along the B4396 to the south of the site. These are recorded as blocked drains. | The assessment has not identified a residual risk to the site. | G2 | MAJOR | Highly permeable geology and suitable for infiltration SUDS, but some consideration will need to be given to groundwater protection | 1.2211 | 0 | 0 | 1.2211 | 48.8446 | Residential | 15 | - | YES | Site located fully in Flood Zone 1. Proposed development can be accommodated within the available Flood Zone 1. All uses appropriate. Follow requirements for development within Flood Zone 1.
LLAN009 | Land north of playing fields | A drain is located along the eastern boundary of the site. The Shropshire Union Canal is located along the northern boundary of the site. | X | Site is not shown to be at risk from fluvial flooding. | 0 | 0 | 0 | 0 | The site is not affected by the uFMfSW | There are no recorded incidents of flooding from other sources within or adjacent to the site | Shropshire Union Canal Montgomeryshire Branch is located to the west of the site. This is not thought to be raised at this location and therefore does not present a residual risk to the site. | M4 | MINOR | Infiltration or attenuation depending on site characteristics, and not in any SPZ | 1.1702 | 0 | 0 | 1.1702 | 46.8067 | Residential | 35 | - | YES | Site located fully in Flood Zone 1. A drain is located along the northern and eastern boundaries of the site. For the unnamed drains, a development easement should be applied. The exact distance from the top of the banks of the drain should be negotiated with the Lead Local Flood Authority. The assessment has indicated that the proposed development can be accommodated within the available Flood Zone 1. All uses appropriate within Flood Zone 1. Follow requirements for development in Flood Zone 1.
STM029 | Land at Rhos y Llan Farm | There are no watercourses within or adjacent to this site | X | Site is not shown to be at risk from fluvial flooding. | 0 | 0 | 0 | 0 | The site is not affected by the uFMfSW | There are no recorded incidents of flooding from other sources within the site. There are some recorded incidents of flooding from artificial drainage and unknown sources along the B5070 to the south of the site. These are recorded as blocked drains. | The assessment has not identified a residual risk to the site. | M4 | MINOR | Infiltration or attenuation depending on site characteristics, and not in any SPZ | 4.0828 | 0 | 0 | 4.0828 | 163.3134 | Residential | 80 | - | YES | Site located fully in Flood Zone 1. The assessment has shown that the proposed development can be accommodated within the available Flood Zone 1. All uses appropriate. Follow requirements for development within Flood Zone 1.
MBK001 | Land at Greenfields Farm | There are no watercourses within or adjacent to this site | X | Site is not shown to be at risk from fluvial flooding. | 0 | 0 | 0 | 0 | The site is not affected by the uFMfSW | There are no recorded incidents of flooding from other sources within or adjacent to the site | The assessment has not identified a residual risk to the site. | G4 | MAJOR | Highly permeable geology and not in any SPZ | 0.2641 | 0 | 0 | 0.2641 | 10.5638 | Residential | 4 | - | YES | Site located fully in Flood Zone 1. The assessment has shown that the proposed development can be accommodated within the available Flood Zone 1. All uses appropriate. Follow requirements for development within Flood Zone 1.
MBK009 | Land adjacent to The Smithy | There are no watercourses within or adjacent to this site | X | Site is not shown to be at risk from fluvial flooding. | 0 | 0 | 0 | 0 | The site is not affected by the uFMfSW | There are no recorded incidents of flooding from other sources within or adjacent to the site | The assessment has not identified a residual risk to the site. | G4 | MAJOR | Highly permeable geology and not in any SPZ | 0.44442 | 0 | 0 | 0.44442 | 17.7768 | Residential | 5 | - | YES | Site located fully in Flood Zone 1. The assessment has shown that the proposed development can be accommodated within the available Flood Zone 1. All uses appropriate. Follow requirements for development within Flood Zone 1.
Shrewsbury
SHREW001 | Land north of London Road | There are no watercourses within or adjacent to this site | X | Site is not shown to be at risk from fluvial flooding. | 0 | 0 | 0 | 0 | The site is not affected by the uFMfSW. An area of surface water flood risk has been identified along London Road to the south of the site. | There are no recorded incidents of flooding from other sources within or adjacent to the site | The assessment has not identified a residual risk to the site. | M4 | MINOR | Infiltration or attenuation depending on site characteristics, and not in any SPZ | 4.2771 | 0 | 0 | 4.2771 | 171.0833 | Residential | 50 | - | YES | Site located fully in Flood Zone 1. An area of surface water flood risk has been identified along London Road to the south of the site. Access to the site sis still achievable from the area adjacent to Knightsbridge Close. A site specific FRA should be undertaken to confirm safe access and egress to the site is achievable during the 1 in 100 year climate change event. The assessment has shown that the proposed development can be accommodated within the available Flood Zone 1. All uses appropriate. Follow requirements for development within Flood Zone 1.
SHREW023 | Land at Corner Farm Drive | There are no watercourses within this site. Rad Brook is located approximately 100m to the south of the site. | X | The Environment Agency's Flood Map for Planning for the Rad Brook does not show a risk of fluvial flooding to the site. | 0 | 0 | 0 | 0 | The site is not affected by the uFMfSW | There are no recorded incidents of flooding from other sources within or adjacent to the site | The assessment has not identified a residual risk to the site. | G2 | MAJOR | Highly permeable geology and suitable for infiltration SUDS, but some consideration will need to be given to groundwater protection | 1.2142 | 0 | 0 | 1.2142 | 48.5669 | Residential | 25 | - | YES | Site located fully in Flood Zone 1. The assessment has shown that the proposed development can be accommodated within the available Flood Zone 1. All uses appropriate. Follow requirements for development within Flood Zone 1.
BAS035 | Land at Station Road | There are no watercourses within or adjacent to this site | X | Site is not shown to be at risk from fluvial flooding. | 0 | 0 | 0 | 0 | The site is not affected by the uFMfSW | There are no recorded incidents of flooding from other sources within or adjacent to the site | The assessment has not identified a residual risk to the site. | Poor | NONE | Geology has very low permeability and infiltration SUDS are likely to be less suitable, although site investigations should be carried out to confirm this | 2.6816 | 0 | 0 | 2.6816 | 107.2631 | Residential | 40 | - | YES | Site located fully in Flood Zone 1. Proposed development can be accommodated within the available Flood Zone 1. All uses appropriate within Flood Zone 1. Follow requirements for development in Flood Zone 1.
BOM004 | Land off Shrewsbury Road, Bomere Heath | There are no watercourses within or adjacent to this site | X | Site is not shown to be at risk from fluvial flooding. | 0 | 0 | 0 | 0 | The site is not affected by the uFMfSW | There are no recorded incidents of flooding from other sources within the site. There are two recorded incidents of flooding from unknown sources along the road to the east of the site. | The assessment has not identified a residual risk to the site. | G4 | MAJOR | Highly permeable geology and not in any SPZ | 1.8962 | 0 | 0 | 1.8962 | 75.8482 | Residential | 30 | - | YES | Site located fully in Flood Zone 1. Proposed development can be accommodated within the available Flood Zone 1. All uses appropriate within Flood Zone 1. Follow requirements for development in Flood Zone 1.
CON005 | Land east of Shrewsbury Road, Condover | There are no watercourses within or adjacent to this site | X | Site is not shown to be at risk from fluvial flooding. | 0 | 0 | 0 | 0 | The site is not affected by the uFMfSW | There are no recorded incidents of flooding from other sources within or adjacent to the site | The assessment has not identified a residual risk to the site. | M4 | MINOR | Infiltration or attenuation depending on site characteristics, and not in any SPZ | 0.20029 | 0 | 0 | 0.20029 | 8.0117 | Residential | 10 | - | NO - See comments | Site located fully in Flood Zone 1. The assessment has indicated that the proposed development cannot be accommodated within the available Flood Zone 1. This is very marginal and the result of the identified site boundary rather than due to flood risk issues. All uses appropriate within Flood Zone 1. Follow requirements for development in Flood Zone 1.
CON006 | Land opposite school, Condover | There are no watercourses within or adjacent to this site | X | Site is not shown to be at risk from fluvial flooding. | 0 | 0 | 0.0020489 | 0.0020489 | The site is not affected by the uFMfSW. An area of surface water flood risk has been identified along the road to the west of the site. Access to the site is therefore likely to be from the north. | There are no recorded incidents of flooding from other sources within or adjacent to the site | The assessment has not identified a residual risk to the site. | M4 | MINOR | Infiltration or attenuation depending on site characteristics, and not in any SPZ | 0.32031 | 0 | 0 | 0.32031 | 12.8124 | Residential | 10 | - | YES | Site located fully in Flood Zone 1. A risk of surface water flooding has been identified along the road to the west of the site. This will need to be taken into consideration during the planning stage when assessing access to and from the site. Proposed development can be accommodated within the available Flood Zone 1. All uses appropriate within Flood Zone 1. Follow requirements for development in Flood Zone 1.
DOR017 | Land to the rear of the Old Vicarage | There are no watercourses within or adjacent to this site | X | Site is not shown to be at risk from fluvial flooding. | 0 | 0 | 0 | 0 | The site is not affected by the uFMfSW | There are no recorded incidents of flooding from other sources within or adjacent to the site | The assessment has not identified a residual risk to the site. | M4 | MINOR | Infiltration or attenuation depending on site characteristics, and not in any SPZ | 0.6887 | 0 | 0 | 0.6887 | 27.5479 | Residential | 15 | - | YES | Site located fully in Flood Zone 1. Proposed development can be accommodated within the available Flood Zone 1. All uses appropriate within Flood Zone 1. Follow requirements for development in Flood Zone 1.
HAN011 | Land west of school, Hanwood | There are no watercourses within this site. The Rea Brook is located approximately 180m to the north of the site. | X | The Environment Agency's Flood Map for Planning and the historic flood map do not show a risk of fluvial flooding to the site from the Rea Brook. | 0 | 0 | 0 | 0 | The site is not affected by the uFMfSW | There are no recorded incidents of flooding from other sources within or adjacent to the site | The assessment has not identified a residual risk to the site. | M4 | MINOR | Infiltration or attenuation depending on site characteristics, and not in any SPZ | 1.0966 | 0 | 0 | 1.0966 | 43.8627 | Residential | 25 | - | YES | Site located fully in Flood Zone 1. Proposed development can be accommodated within the available Flood Zone 1. All uses appropriate within Flood Zone 1. Follow requirements for development in Flood Zone 1.
NESS004 | Land west of Holyhead Road | There are no watercourses within this site. An unnamed tributary of the River Severn is located approximately 110m to the south of the site. | X | Site is not shown to be at risk from fluvial flooding. | 0 | 0 | 0 | 0 | The site is not affected by the uFMfSW | There are no recorded incidents of flooding from other sources within or adjacent to the site | The assessment has not identified a residual risk to the site. | G2 | MAJOR | Highly permeable geology and suitable for infiltration SUDS, but some consideration will need to be given to groundwater protection | 0.69602 | 0 | 0 | 0.69602 | 27.8408 | Residential | 15 | - | YES | Site located fully in Flood Zone 1. Proposed development can be accommodated within the available Flood Zone 1. All uses appropriate within Flood Zone 1. Follow requirements for development in Flood Zone 1.
UFF006/10 | Land between Manor Farm and Top Cottages | There are no watercourses within this site. The River Severn is located 190m to the west of the site. | X | The Environment Agency's Flood Map for Planning and the historic flood map do not show a risk of fluvial flooding to the site from the River Severn. | 0 | 0 | 0 | 0 | The site is not affected by the uFMfSW | There are no recorded incidents of flooding from other sources within or adjacent to the site | The assessment has not identified a residual risk to the site. | M4 | MINOR | Infiltration or attenuation depending on site characteristics, and not in any SPZ | 0.37362 | 0 | 0 | 0.37362 | 14.945 | Residential | 5 | - | YES | Site located fully in Flood Zone 1. Proposed development can be accommodated within the available Flood Zone 1. All uses appropriate within Flood Zone 1. Follow requirements for development in Flood Zone 1.
Whitchurch
PRE008 | Land at Moreton Street | There are no watercourses within or adjacent to this site | X | Site is not shown to be at risk from fluvial flooding. | 0 | 0 | 0 | 0 | The site is not affected by the uFMfSW | There are no recorded incidents of flooding from other sources within or adjacent to the site | The assessment has not identified a residual risk to the site. | Poor | NONE | Geology has very low permeability and infiltration SUDS are likely to be less suitable, although site investigations should be carried out to confirm this | 1.3707 | 0 | 0 | 1.3707 | 54.8268 | Residential | 40 | - | YES | Site located fully in Flood Zone 1. Proposed development can be accommodated within the available Flood Zone 1. All uses appropriate. Follow requirements for development within Flood Zone 1.
TIL001 | Land at the Vicarage, Tilstock | There are no watercourses within the site itself. An unnamed 'Ordinary' watercourse is located approximately 130m to the south west of the site. | X | There is no flood map for planning available for the unnamed ordinary watercourse to west of the site. This is unlikely to impact on the site given the distance from the site. A review of the uFMfSW within the vicinity of the unnamed watercourse does not present a risk to the site suggesting fluvial flood risk is low. | 0 | 0 | 0.00058585 | 0.00058585 | The site is not affected by the uFMfSW | There are no recorded incidents of flooding from other sources within the site. There are however a number of recorded incidents of flooding from artificial drainage sources along the road at the entrance to the site. | The assessment has not identified a residual risk to the site. | M4 | MINOR | Infiltration or attenuation depending on site characteristics, and not in any SPZ | 2.8717 | 0 | 0 | 2.8717 | 114.87 | Residential | 25 | - | YES | Site located fully in Flood Zone 1. Proposed development can be accommodated within the available Flood Zone 1. All uses appropriate. Follow requirements for development within Flood Zone 1.
TIL008 | Land at Russell House, Tilstock | There are no watercourses within or adjacent to this site | X | Site is not shown to be at risk from fluvial flooding. | 0 | 0 | 0 | 0 | The site is not affected by the uFMfSW | There are no recorded incidents of flooding from other sources within or adjacent to the site | The assessment has not identified a residual risk to the site. | M4 | MINOR | Infiltration or attenuation depending on site characteristics, and not in any SPZ | 0.55527 | 0 | 0 | 0.55527 | 22.2106 | Residential | 12 | - | YES | Site located fully in Flood Zone 1. Proposed development can be accommodated within the available Flood Zone 1. All uses appropriate. Follow requirements for development within Flood Zone 1.
ASHP002 | Land west of Ash Parva | There are no watercourses within or adjacent to this site | X | Site is not shown to be at risk from fluvial flooding. | 0 | 0 | 0 | 0 | The site is not affected by the uFMfSW | There are no recorded incidents of flooding from other sources within the site. There are two recorded incidents of flooding from artificial drainage sources to the south east of the site. These are due to blocked drains. | The assessment has not identified a residual risk to the site. | M4 | MINOR | Infiltration or attenuation depending on site characteristics, and not in any SPZ | 1.101 | 0 | 0 | 1.101 | 44.0419 | Residential | 8 | - | YES | Site located fully in Flood Zone 1. Proposed development can be accommodated within the available Flood Zone 1. All uses appropriate. Follow requirements for development within Flood Zone 1.
PH004 | Former Cherry Tree Hotel and adjoining land, Prees Heath | There are no watercourses within or adjacent to this site | X | Site is not shown to be at risk from fluvial flooding. | 0 | 0 | 0 | 0 | The site is not affected by the uFMfSW | There are no recorded incidents of flooding from other sources within the site. There is one recorded incident from an unknown source to the south west of the site. | The assessment has not identified a residual risk to the site. | M4 | MINOR | Infiltration or attenuation depending on site characteristics, and not in any SPZ | 0.28395 | 0 | 0 | 0.28395 | 11.3581 | Residential | 5 | - | YES | Site located fully in Flood Zone 1. Proposed development can be accommodated within the available Flood Zone 1. All uses appropriate. Follow requirements for development within Flood Zone 1.

## Table B_2 - Flood Risk
Site Reference | Site Name | Fluvial Flood Risk | [7 empty] | Surface Water Flood Risk |  |  |  |  | Recorded incidents of flooding from other sources | Residual Risk | SUDs Assessment |  |  | Site Suitability Assessment
|  | Watercourse(s) | Summary of available fluvial flood risk data | % of site in FZ3b | % of site in FZ3a | % of site in FZ2 | % of site in FZ3a+CC | Historic fluvial flooding (based on historic flood map) | Comments | % of site in uFMfSW 1 in 30 Year | % of site in uFMfSW 1 in 100 Year | % of site in uFMfSW 1 in 1000 Year | % of site in uFMfSW 1 in 100 Year CC | Comments |  |  | SuDS Applicability Class | SuDS Applicability Type | SuDS Applicability Summary | Site Area (ha) | Combined Flood Risk Area (ha) | Combined Flood Risk Area (% of Site) | Available FZ1 (ha) | No. Properties that can be accommodated in FZ1 | Proposed Land Use | Development Guidelines |  | Can development be accommodated within the available FZ1? (Y/N) | Vulnerability Classification & Recommendations
[26 empty] | Proposed Property No. | Proposed Land area developed (ha)
Albrighton
ALB002 | Land east of Shaw Lane | There are no watercourses within the site. An unnamed 'Ordinary' watercourse is situated approximately 170m to the west of the site. | n/a | 0 | 0 | 0 | 0 | X | Site is not shown to be at risk from fluvial flooding | 0.48409 | 0.5102 | 3.2075 | 3.2075 | The uFMfSW show a small part of the site to be at risk from surface water flooding in the northern part of the site. This coincides with a pond. There are also some areas of surface water flooding along High Street to the south of the site which may impact upon access to the site. | No reported incidents within the site itself. However, there are a number of recorded incidents of flooding from artificial drainage sources along High Street, located to the south of the site. These largely coincide with the areas shown to be at risk from the uFMfSW. | The assessment has not identified a residual risk to the site. | G3 | MAJOR | Highly permeable geology and unlikely to be concerns over groundwater pollution | 9.1909 | 0.2939 | 3.1978 | 8.897 | 355.8816 | Residential | 180 | - | YES | A minor risk of surface water flooding has been identified within the site, however the assessment has shown that the proposed development can be accommodated outside of the identified risk areas. A risk of surface water flooding has been identified to the road along the southern boundary of the site. A site specific FRA will need to confirm that safe access and egress to the site can be achieved during a 1 in 100 year climate change event. The proposed development can be accommodated within Flood Zone 1. All uses appropriate. Follow requirements for development within Flood Zone 1.
Bishops Castle Area
BUCK001 | Timber Yard/Station Yard | There are no watercourses within the site. The River Clun is situated 100m to the north of the site. | n/a | 0 | 0 | 0 | 0 | X | Site located fully in Flood Zone 1. The Environment Agency's Flood Map for Planning does not show a risk of flooding to the site from the River Clun. | 0 | 0 | 0.64062 | 0.64062 | The uFMfSW shows an isolated pocket of the eastern part of the site to be at risk from surface water flooding. | There are no recorded incidents of flooding from other sources within the site itself. There is one recorded incident of flooding from artificial drainage sources and an unknown source on the B4367 along the western boundary of the site. | The assessment has not identified a residual risk to the site. | M4 | MINOR | Infiltration or attenuation depending on site characteristics, and not in any SPZ | 2.6412 | 0.016869 | 0.63868 | 2.6243 | 104.9719 | Mixed use - residential and employment | 70 | 1.4 | YES | A minor risk of surface water flooding has been identified within the site, however these are isolated occurrences and the assessment has shown that the proposed development can be accommodated outside of the identified risk areas. All uses appropriate within Flood Zone 1. Follow requirements for development within Flood Zone 1.
CHIR001 | Land to the rear of Horseshoe Road | There are no watercourses within the site. An unnamed 'Ordinary' watercourse is located 130m to the south west of the site. | n/a | 0 | 0 | 0 | 0 | X | Site is not shown to be at risk from fluvial flooding | 0 | 0 | 1.4563 | 1.4563 | The uFMfSW shows isolated pockets of surface water flood risk within the western part of the site. | There are no recorded incidents of flooding from other sources within the site itself. There is one recorded incident of flooding from an unknown source on the A490 along the south western boundary of the site. | The assessment has not identified a residual risk to the site. | Poor | NONE | Geology has very low permeability and infiltration SUDS are likely to be less suitable, although site investigations should be carried out to confirm this | 1.7741 | 0.025762 | 1.4521 | 1.7483 | 69.9334 | Residential | 30 | - | YES | A minor risk of surface water flooding has been identified within the site, however these are isolated occurrences and the assessment has shown that the proposed development can be accommodated outside of the identified risk areas. All uses appropriate within Flood Zone 1. Follow requirements for development within Flood Zone 1.
CLUN002 | Land at Turnpike Meadow | There are no watercourses within the site. The River Clun is located 130m to the south of the site. | n/a | 0 | 0 | 0 | 0 | X | Site is not shown to be at risk from fluvial flooding | 3.2511 | 4.3835 | 6.5183 | 6.5183 | The uFMfSW shows isolated pockets of surface water flood risk within the northern and eastern parts of the site. | There are no recorded incidents of flooding from other sources within the site itself. There are two recorded incidents of flooding from artificial drainage sources and one from surface water on High Street to the south of the site. | The assessment has not identified a residual risk to the site. | M4 | MINOR | Infiltration or attenuation depending on site characteristics, and not in any SPZ | 1.46 | 0.095572 | 6.4987 | 1.3751 | 58.4 | Residential | 60 | - | NO - See comments | A minor risk of surface water flooding has been identified within the site, however these are isolated occurrences. The assessment has shown that the proposed development cannot be fully accommodated outside of the identified risk areas, however, this is only marginal and there is potential to move the eastern boundary of the site as all land to the east is in the same ownership. All uses appropriate within Flood Zone 1. Follow requirements for development within Flood Zone 1.
LYD007 | South of Telephone Exchange | There are no watercourses within this site. There is a small drainage ditch to the west of the site. This is culverted in places. | n/a | 0 | 0 | 0 | 0 | X | There is no flood zone information available for the ditch. This is unlikely to present a significant flood risk to the site. | 0 | 0 | 0 | 0 | The site is not affected by the uFMfSW however the uFMfSW shows a risk of flooding to the road along the western boundary of the site during the 1 in 1000 year and 1 in 100 year climate change events. | There are no recorded incidents of flooding from other sources within or adjacent to the site | A residual risk from culvert blockage has been identified from the culverted sections of drainage ditch downstream of the site. | M4 | MINOR | Infiltration or attenuation depending on site characteristics, and not in any SPZ | 0.30201 | 0 | 0 | 0.30201 | 12.0804 | Residential | 8 | - | YES | The assessment has indicated that the proposed development can be accommodated outside of the identified risk areas; however there are no flood risk maps available for the drainage ditch to the west of the site. The drainage ditch is culverted in places and the uFMfSW shows a risk of surface water flooding to road adjacent to sites LYD007, LYD008, LYD009 & LYD011. It is recommended that a site specific FRA is undertaken at the planning stage to investigate the potential residual risk from the downstream culverts. This should also confirm that safe access and egress to the site can be achieved during a 1 in 100 year climate change event as a risk of surface water flooding has been identified alond Church Close.
LYD008 | North of Telephone Exchange | There are no watercourses within this site. There is a small drainage ditch to the west of the site. This is culverted in places. | n/a | 0 | 0 | 0 | 0 | X | There is no flood zone information available for the ditch. This is unlikely to present a significant flood risk to the site. | 0 | 0 | 0 | 0 | The site is not affected by the uFMfSW however the uFMfSW shows a risk of flooding to the road along the western boundary of the site during the 1 in 1000 year and 1 in 100 year climate change events. | There are no recorded incidents of flooding from other sources within or adjacent to the site | A residual risk from culvert blockage has been identified from the culverted sections of drainage ditch downstream of the site. | Poor | NONE | Geology has very low permeability and infiltraion SUDS are likely to be less suitable, although site investigations should be carried out to confirm this | 0.16356 | 0 | 0 | 0.16356 | 6.5425 | Residential | 5 | - | YES
LYD009 | Former Garage | There are no watercourses within this site. There is a small drainage ditch to the west of the site. This is culverted in places. | n/a | 0 | 0 | 0 | 0 | X | There is no flood zone information available for the ditch. This is unlikely to present a significant flood risk to the site. | 0 | 0 | 0 | 0 | The site is not affected by the uFMfSW however the uFMfSW shows a risk of flooding to the road along the western boundary of the site during the 1 in 1000 year and 1 in 100 year climate change events. | There are no recorded incidents of flooding from other sources within or adjacent to the site | A residual risk from culvert blockage has been identified from the culverted sections of drainage ditch downstream of the site. | Poor | NONE | Geology has very low permeability and infiltraion SUDS are likely to be less suitable, although site investigations should be carried out to confirm this | 0.12953 | 0 | 0 | 0.12953 | 5.1811 | Residential | 3 | - | YES
LYD011 | Land adjacent to Church Close | An drainage ditch is located along the eastern boundary of the site. This is culverted beneath Church Close at the southern boundary of the site | n/a | 0 | 0 | 0 | 0 | X | There is no flood zone information available for the ditch. This is unlikely to present a significant flood risk to the site. | 0 | 0 | 0.31689 | 0.31689 | The uFMfSW shows a minor risk of surface water flooding to the site during a 1 in 1000 year and 1 in 100 year climate change event. Parts of Church Close to the south of the site are also shown to be at risk from surface water flooding during the 1 in 1000 year event. | There are no recorded incidents of flooding from other sources within or adjacent to the site | A residual risk from culvert blockage has been identified from the culverted sections of drainage ditch downstream of the site. | Poor | NONE | Geology has very low permeability and infiltraion SUDS are likely to be less suitable, although site investigations should be carried out to confirm this | 0.28744 | 0 | 0 | 0.28744 | 11.4974 | Residential | 4 | - | YES
Bridgnorth
BRID001&020b | Land north of Wenlock Road, Tasley | There are no watercourses within or adjacent to this site | n/a | 0 | 0 | 0 | 0 | X | Site is not shown to be at risk from fluvial flooding | 1.9669 | 2.236 | 4.5662 | 4.5662 | The uFMfSW shows southern and central parts of the site to be at risk from surface water flooding. The identified risk areas are generally small, however some important flow routes can be seen, particularly within the southern part of the site and along Wnelock Road to the south of the site. This may impact on access to the site. | There are no recorded incidents of flooding from other sources within or adjacent to the site | The assessment has not identified a residual risk to the site. | M4 | MINOR | Infiltration or attenuation depending on site characteristics, and not in any SPZ | 11.8897 | 0.54129 | 4.5526 | 11.3484 | 453.9348 | Mixed use - residential and commercial | 200 | 6.3 | YES | A minor risk of surface water flooding has been identified within the site, however these are isolated occurrences and the assessment has shown that the proposed development can be accommodated outside of the identified risk areas. Provided development is directed towards the available Flood Zone 1, all uses are appropriate. Follow requirements for development within Flood Zone 1.
BRID020a | Land north of Church Lane, Tasley | There are no watercourses within the site. An unnamed 'Ordinary' watercourse is situated along the north western boundary of the site | There are no flood zone maps available for the unnamed ordinary watercourse. | 0 | 0 | 0 | 0 | X | There are no flood zone maps available for the unnamed watercourse. The uFMfSW shows a narrow flood risk area adjacent to the unnamed watercourse. This marginally affects the northern part of the site. Given size of site and proposed housing numbers, further assessment has not been undertaken. | 0.0085225 | 0.2667 | 1.3566 | 1.3566 | The uFMfSW shows a narrow flood risk area adjacent to the unnamed watercourse. This marginally affects the northern part of the site. Further flow paths and isolated pockets of surface water flooding have been identified within the northern and central parts of the site. | There are no recorded incidents of flooding from other sources within or adjacent to the site | The assessment has not identified a residual risk to the site. | M4 | MINOR | Infiltration or attenuation depending on site characteristics, and not in any SPZ | 12.7285 | 0.17215 | 1.3525 | 12.5564 | 502.2543 | Residential | 300 | - | YES | A risk of surface water flooding has been identified within central and northern parts of the site. An unnamed 'Ordinary' watercourse is located along the northern boundary of site. No flood zone maps are available for this watercourse however the uFMfSW shows a narrow flow path within the area immediately adjacent to the watercourse. This area only marginally affects the site. Given the size of site, the proposed housing numbers can be easily accommodated within the available FZ1. It is however recommended that fluvial flood risk from the unnamed watercourse is confirmed as part of a site specific FRA and any identified flood risk areas are kept as open space. Provided development is directed towards the available Flood Zone 1, all uses are appropriate. Follow requirements for development within Flood Zone 1.
ELR011a | Land at Tasley south of the A458 bypass | An unnamed tributary of the Tiddle Brook and a drain flow along the southern boundary of the site | No flood map for planning is available for the unnamed tributary of the Tiddle Brook. Additional modelling has therefore been undertaken as part of this SFRA update. | - | - | - | 2 | X | The additional modelling has shown that there is a small risk of fluvial flood risk to the site from the unnamed watercourse during a 1 in 100 year climate change event. The risk areas are confined to the area immediately adjacent to the watercourse. | 1.1023 | 1.5064 | 6.1545 | 6.1545 | The uFMfSW shows areas of surface water flood risk within the southern part of the site during the 1 in 30, 1 in 100 and 1 in 1000 year events. The risk areas generally coincide with the identified fluvial flood risk areas, although there are some surface water flood risk areas which lie outside of the fluvial flood risk areas, affecting only a small part of the site. | There are no recorded incidents of flooding from other sources within or adjacent to the site | The assessment has not identified a residual risk to the site. | M4 | MINOR | Infiltration or attenuation depending on site characteristics, and not in any SPZ | 8.8597 | 0.54362 | 6.1359 | 8.3161 | 332.6432 | Employment- B1, B2, B8 and appropriate sui generis uses | 0 | 6.7 | YES | Site ELR011a and ELR011b are strategically important sites as they are linked to the delivery of the housing sites BRID001/206. A review of the available flood risk data indicated that no flood zone data was available for the unnamed 'Ordinary' watercourse located along the boundary between the two sites. Additional modelling has therefore been undertaken as part of this assessment. The 1 in 100 year modelled climate change flood outline has shown a small risk of fluvial flooding from the unnamed watercourse. In general the risk areas are small and only affect the area immediately adjacent to the watercourse. The uFMfSW also shows a risk of surface water flooding. Again, the identified risk areas are small and are largely confined to the areas adjacent to the unnamed watercourse. The assessment has however shown that the proposed development can be accommodated within the available Flood Zone 1 and the modelling has confirmed that the risk of fluvial flooding is low. This site can therefore be taken forward for development, provided that the identified risk areas are kept as open space and development is directed towards the low risk Flood Zone 1.
ELR011b | Land at Tasley south of A458 at Tasley | An unnamed tributary of the Tiddle Brook and a drain flow along the northern boundary of the site | No flood map for planning is available for the unnamed tributary of the Tiddle Brook. Additional modelling has therefore been undertaken as part of this SFRA update. | - | - | - | 1 | X | The additional modelling has shown that there is a small risk of fluvial flood risk to the site from the unnamed watercourse during a 1 in 100 year climate change event. The risk areas are confined to the area immediately adjacent to the watercourse. | 0.55992 | 0.80511 | 1.1357 | 1.1357 | The uFMfSW shows areas of surface water flood risk within the southern part of the site during the 1 in 30, 1 in 100 and 1 in 1000 year events. The risk areas generally coincide with the identified fluvial flood risk areas, affecting only a small part of the site. | There are no recorded incidents of flooding from other sources within or adjacent to the site | The assessment has not identified a residual risk to the site. | M4 | MINOR | Infiltration or attenuation depending on site characteristics, and not in any SPZ | 10.7502 | 0.1217 | 1.1321 | 10.6285 | 425.1383 | Employment- relocated livestock market | 0 | 6.6 | YES
W039 | Land at Old Worcester Road | There are no watercourses within or adjacent to this site | n/a | 0 | 0 | 0 | 0 | X | Site is not shown to be at risk from fluvial flooding | 0.28094 | 1.3465 | 10.7135 | 10.7135 | The uFMfSW shows surface water risk areas within the northern, central and eastern parts of the site, with flow paths clearly identifiable. Further surface water risk areas are shown along Worcester Road to the south of the site. | There are no recorded incidents of flooding from other sources within or adjacent to the site | The assessment has not identified a residual risk to the site. | G4 | MAJOR | Highly permeable geology and not in any SPZ | 1.3959 | 0.14909 | 10.6808 | 1.2468 | 49.8721 | Employment- recycling and environmental industries | 0 | 1.5 | NO - See comments | The uFMfSW has identified some surface water flow paths within the site with Old Worcester Road to the south of the site also shown to be a risk from surface water flooding. The assessment has shown that the proposed development area cannot be accommodated outside of the identified risk area, however this is only marginal. It is recommended that the identified surface water risk areas are kept free from development and appropriate surface water management measures are adopted for the site. All uses appropriate within the identified Flood Zone 1. Follow requirements for development within Flood Zone 1.
DITT005 | Land opposite 6 Station Road | There are no watercourses within or adjacent to this site | n/a | 0 | 0 | 0 | 0 | X | Site is not shown to be at risk from fluvial flooding | 0 | 0 | 1.1139 | 1.1139 | The uFMfSW shows a marginal risk from surface water flooding along Station Road adjacent to the northern boundary of the site on during a 1 in 1000 year event. | There are no recorded incidents of flooding from other sources within or adjacent to the site | The assessment has not identified a residual risk to the site. | M4 | MINOR | Infiltration or attenuation depending on site characteristics, and not in any SPZ | 0.44597 | 0.0049567 | 1.1114 | 0.44101 | 17.6405 | Residential | 12 | - | YES | A minor risk of surface water flooding has been identified within the site along the northern boundary and along Station Road to the north of the site, however, the assessment has shown that the proposed development can be accommodated outside of the identified risk areas. Given the identified risk of surface water flooding along Station Road, a site specific FRA will need to confirm that safe access and egress to the site can be achieved during a 1 in 100 year climate change event. Provided development is directed towards the available Flood Zone 1, all uses are appropriate. Follow requirements for development within Flood Zone 1.
Church Stretton
CSTR019 | Battlefield to rear of Oaks Road/Alison Road | There are no watercourses within this site. A drainage ditch is located along the northern boundary of the site. An unnamed 'Ordinary' watercourse is located to the south of the site. This is culverted in places. | n/a | 0 | 0 | 0 | 0 | X | Site is not shown to be at risk from fluvial flooding | 0 | 0 | 0.01507 | 0.01507 | The uFMfSW shows a minor risk of surface water flooding. | There are no recorded incidents of flooding from other sources within or adjacent to the site | The assessment has not identified a residual risk to the site. | Poor | NONE | Geology has very low permeability and infiltration SUDS are likely to be less suitable, although site investigations should be carried out to confirm this | 1.8458 | 0.00027813 | 0.015068 | 1.8455 | 73.8202 | Residential | 50 | - | YES - See Comments | The proposed development can be accommodated, however there is an 'Ordinary' watercourse along the northern boundary of the site for which there is no Flood Map for Planning available. The uFMfSW shows no risk of flooding from surface water within the area adjacent to the watercourse, suggesting there is unlikely to be a significant risk of flooding from the drainage ditch. There are however culverted sections along the unnamed watercourse to the south and it is recommended that a site specific FRA is undertaken at the planning stage to confirm residual risk to the site. Development of this site is also subject to satisfactory and appropriate vehicular access which must safeguard protected trees. The design and layout of development must have regard to the setting of the Conservation Area.
Craven Arms
CRAV003 & CRAV009 | Land between Watling Street and Brook Road | There are a number of unnamed 'Ordinary' watercourses within CRAV003 and CRAV009. There are also a number of drains within CRAV003. | No flood map for planning is available for the unnamed 'Ordinary' watercourses. Additional modelling has therefore been undertaken as part of this SFRA update. | - | - | - | 29 | X | The additional modelling has shown that there is a significant risk of fluvial flooding to CRAV009, with the majority of the site shown to be at risk of flooding during the 1 in 100 year climate change event. The modelling has shown that there is a risk of fluvial flooding from the unnamed watercourses within the site during the 1 in 100 year climate change event. This is largely confined to the area immediately adjacent to the watercourses. | 0 | 0 | 0 | 0 | The uFMfSW shows Site CRAV009 to be at significant risk of surface water flooding, with almost the entire site affected by the 1 in 1000 year event. For Site CRAV003, surface water flood risk is largely confined to the area adjacent to the unnamed watercourses, however a significant flow path is shown in the southern part of the site during the 1 in 1000 year event. | There are no recorded incidents of flooding from other sources within or adjacent to the site | A residual risk from culvert blockage has been identified from the unnamed watercourse which is culverted beneath the railway at the eastern boundary of CRAV009. | M4 | MINOR | Infiltration or attenuation depending on site characteristics, and not in any SPZ | 7.939 | 3.3462 | 42.2 | 4.5928 | 183.712 | Residential | 235 | - | NO | CRAV009 is significantly affected by both fluvial and surface water flooding, and is not considered suitable for development. This has also been highlighted in an FRA undertaken by JNM Engineering in May 2014 which concluded that the area to the south of Craven Arms Business Park within Site CRAV009 falls within Flood Zone 3 and should therefore not be developed as it acts as attenuation for the surrounding ditch network. In addition, residual risk from culvert blockage under the railway has also been identified. CRAV009 may be set aside for a balancing pond, with the 35 dwellings for this site transferred to CRAV003. Fluvial and surface water flood risk areas have been identified within CRAV003, however these are largely confined to the area immediately adjacent to the watercourses, and the majority of site CRAV003 is shown to be located within Flood Zone 1. It is recommended that the identified flood risk areas within CRAV003 are kept as open space, and development is directed towards the low risk Flood Zone 1. Tthe assessment has indicated that the proposed development cannot be accommodated within the available Flood Zone 1, with the additional properties relocated from CRAV009. However there is flexability in the proposed dwelling numbers and the site promoter has acknowledged that CRAV009 is not suitable for development. Residential development is classified as 'More Vulnerable'. Housing development is therfore not permitted within FZ3b and the Exception Test will be required should any development be proposed within Flood Zone 3a. It is recommended that detailed modelling is undertaking to confirm the extent of fluvial flooding within the site and the residual risk from the downstream culvert at CRAV009. It must also be ensured that the site can be made safe without increasing flood risk elsewhere. In particular, it must be ensured that safe access to the development can be achieved during the 1 in 100 year climate change event.
ELR055 | Land west of A49 | An unnamed 'Ordinary' watercourse flows through the centre of the site. This enters the site via a culvert from upstream site LS2005_00002 and is culverted again beneath Shrewsbury Road on its exit from the site. | No flood map for planning is available for the unnamed watercourse. Additional modelling has therefore been undertaken as part of this SFRA update. | - | - | - | 0 | X | The additional modelling has not shown a risk of fluvial flooding from the unnamed 'Ordinary' watercourse. | 0 | 0 | 0 | 0 | The site is not affected by the uFMfSW | There are no recorded incidents of flooding from other sources within or adjacent to the site. Shropshire Council have indicated there may be a risk of groundwater flooding which should be investigated as part of a site specific FRA. | An unnamed watercourse is culverted beneath Shrewsbury Road on the eastern boundary of the site. Residual risk to the site from blockage or collapse of this culvert should be investigated as part of a site specific FRA. | M4 | MINOR | Infiltration or attenuation depending on site characteristics, and not in any SPZ | 2.6434 | 0 | 0 | 2.6434 | 105.7379 | Employment- B1, B2, B8 and appropriate sui generis uses | - | 2.5 | YES | The additional modelling has not shown a risk of fluvial flooding to the site and the assessment has shown that the proposed development can be accommodated within the available Flood Zone 1. A residual risk has been identified from the blockage or collapse of the downstream culvert. A risk of groundwater flooding has also been highlighted by Shropshire Council. It is recommended that a site specific FRA be undertaken at the planning stage to determine the risk from groundwater flooding and residual risk from the downstream culvert. The site is linked to ELR053 as part of site required for roundabout / access. It must be ensured that safe access and egress to any development is achievable for the 1 in 100 year climate change event.
LS2005_00002 | North of Long Lane | An unnamed 'Ordinary' watercourse is culverted through the central part of the site | No flood map for planning is available for the unnamed watercourse. Additional modelling has therefore been undertaken as part of this SFRA update. | - | - | - | 1 | X | The additional modelling has not shown a risk of fluvial flooding to the site from the culverted 'Ordinary' watercourse. The additional modelling and the uFMfSW have shown that water accumulates in the field to the west of the site and does not impact on the site itself. | 0 | 0.0012201 | 2.2939 | 2.2939 | The 1 in 1000 year uFMfSW marginally affects the south eastern corner of the site. | There are no recorded incidents of flooding from other sources within or adjacent to the site | An unnamed watercourse is culverted through the site. Residual risk to the site from blockage or collapse of this culvert should be investigated as part of a site specific FRA. | M4 | MINOR | Infiltration or attenuation depending on site characteristics, and not in any SPZ | 3.4411 | 0.07868 | 2.2865 | 3.3624 | 134.4964 | Employment | - | 3.5 | NO - see comments | The additional modelling has not shown a fluvial risk to the site from the 'ordinary watercourse' however this is culverted in places and it is recommended that a site specific FRA is undertaken to confirm the location of the culvert within the site. Development above and adjacent to the culvert should be avoided. A risk of surface water flooding has been identified along the road to the south of the site. It must be ensured that safe access and egress to any development is achievable for the 1 in 100 year climate change event. Follow requirements for development in Flood Zone 1. The assessment has indicated that the proposed development cannot be accommodated within the available Flood Zone 1, however this is only marginal and unlikely to impact upon the developability of the site provided minor adjustments to the site boundary can be undertaken.
Ellesmere
ELR075 | Land off Grange Road | There are no watercourses within or adjacent to this site | n/a | 0 | 0 | 0 | 0 | X | Site is not shown to be at risk from fluvial flooding | 3.621 | 5.2876 | 10.3237 | 10.3237 | The uFMfSW shows isolated pockets of surface water flood risk within the south western and northern parts of the site. | There are no recorded incidents of flooding from other sources within or adjacent to the site | The assessment has not identified a residual risk to the site. | G4 | MAJOR | Highly permeable geology and not in any SPZ | 3.0204 | 0.31081 | 10.2904 | 2.7095 | 108.382 | Employment- B2 use | - | 3 | NO - See comments | A minor risk of surface water flooding has been identified within the north eastern part of the site. This is an isolated occurrence and therefore, it should be possible to mitigate the risk of surface water flooding through the use of appropriate SuDs techniques. The assessment has indicated that the proposed development cannot be fully accommodated outside of the identified risk areas, however this is only marginal and opportunities to extend the site boundary may be possible. Employment development is classified as 'Less Vulnerable' and therefore is permitted within Flood Zones 2 and 3a; however it is not permitted within Flood Zone 3b.
DUDH006 | Ravenscroft Haulage site | There are no watercourses within or adjacent to this site. An drain is situated along the southern boundary of the site. | n/a | 0 | 0 | 0 | 0 | X | Site is not shown to be at risk from fluvial flooding | 0 | 3.539 | 36.4765 | 36.4765 | Approximately 4% of the northern part of the site is shown to be affected by the 1 in 100 year uFMfSW. This increases significantly to 36% for the 1 in 1000 year event and 1 in 100 year climate change scenario. | There are no recorded incidents of flooding from other sources within or adjacent to the site | The assessment has not identified a residual risk to the site. | G4 | MAJOR | Highly permeable geology and not in any SPZ | 1.3902 | 0.50548 | 36.3593 | 0.88475 | 35.39 | Residential | 20 | - | YES | A significant part of the site is shown the be affected by the 1 in 1000 year uFMfSW and the climate change scenario. However, the assessment has indicated that the proposed development can be accommodated within the available Flood Zone 1. It is recommended that the identified surface water risk areas are kept as open space and development is directed towards the available Flood Zone 1. Provided development is allocated within Flood Zone 1, all uses are appropriate. Follow requirements for development in Flood Zone 1.
Highley
HIGH003 | Land off Rhea Hall/Coronation Street | There are no watercourses within or adjacent to this site | n/a | 0 | 0 | 0 | 0 | X | Site is not shown to be at risk from fluvial flooding | 0 | 0 | 0.44841 | 0.44841 | Less than 1% of the site is shown to be affected by the 1 in 1000 year uFMfSW. | There are no recorded incidents of flooding from other sources within or adjacent to the site | The assessment has not identified a residual risk to the site. | M4 | MINOR | Infiltration or attenuation depending on site characteristics, and not in any SPZ | 0.78762 | 0.003385 | 0.42978 | 0.78423 | 31.3693 | Residential | 30 | - | YES | A minor risk of surface water flooding has been identified within the site, however these are isolated occurrences and the assessment has shown that the proposed development can be accommodated outside of the identified risk areas. Provided development is directed towards the available Flood Zone 1, all uses are appropriate. Follow requirements for development within Flood Zone 1.
Ludlow
LUD017 | Land south of Rocks Green | There are no watercourses within or adjacent to this site | n/a | 0 | 0 | 0 | 0 | X | Site is not shown to be at risk from fluvial flooding | 0 | 0.0065217 | 0.41796 | 0.41796 | Less than 1% of the site is shown to be affected by the 1 in 1000 year uFMfSW. | There are no recorded incidents of flooding from other sources within or adjacent to the site | The assessment has not identified a residual risk to the site. | M4 | MINOR | Infiltration or attenuation depending on site characteristics, and not in any SPZ | 11.2826 | 0.047008 | 0.41665 | 11.2356 | 449.4228 | Residential | 200 | - | YES | A minor risk of surface water flooding has been identified within the site, however these are isolated occurrences and the assessment has shown that the proposed development can be accommodated outside of the identified risk areas. All uses appropriate within Flood Zone 1. Follow requirements for development within Flood Zone 1.
LUD034/ ELR059 | Land east of Eco Park | There are no watercourses within or adjacent to this site | n/a | 0 | 0 | 0 | 0 | X | Site is not shown to be at risk from fluvial flooding | 0 | 0.1914 | 1.7939 | 1.7939 | A small part of the site is shown to be affected by the 1 in 100 year and 1 in 1000 year uFMfSW. | There are no recorded incidents of flooding from other sources within the site. There is one recorded incident of flooding from an unknown source and one from artificial drainage along the road to the south of the site. | The assessment has not identified a residual risk to the site. | M4 | MINOR | Infiltration or attenuation depending on site characteristics, and not in any SPZ | 6.8577 | 0.12249 | 1.7862 | 6.7352 | 269.4093 | Mixed use- residential and employment | 80 | 3.5 | YES | A minor risk of surface water flooding has been identified within the site, however these are isolated occurrences and the assessment has shown that the proposed development can be accommodated outside of the identified risk areas. Provided development is directed towards the available Flood Zone 1, all uses are appropriate. Follow requirements for development within Flood Zone 1.
Market Drayton
STH002 | Part of land off Dutton Close | There are no watercourses within or adjacent to this site | n/a | 0 | 0 | 0 | 0 | X | Site is not shown to be at risk from fluvial flooding | 0 | 0 | 0.1102 | 0.1102 | The site is marginally affected by the 1 in 1000 year uFMfSW. | There are no recorded incidents of flooding from other sources within the site. There is one recorded incident of flooding from artificial drainage to the north of the site along Dutton Close. This is reported as being due to a blocked drain. | The assessment has not identified a residual risk to the site. | G4 | MAJOR | Highly permeable geology and not in any SPZ | 2.7062 | 0.002971 | 0.10978 | 2.7033 | 108.1311 | Residential | 25 | - | YES | A minor risk of surface water flooding has been identified within the site, however these are isolated occurrences and the assessment has shown that the proposed development can be accommodated outside of the identified risk areas. Provided development is directed towards the available Flood Zone 1, all uses are appropriate. Follow requirements for development within Flood Zone 1.
ELR023/ELR024 | Sych Farm (Phase 2) | An unnamed 'Ordinary' watercourse flows along the southern boundary of the site. The Shropshire Union Canal is located along the northern boundary of the site. | No flood map for planning is available for the unnamed 'Ordinary' watercourse. Additional modelling has therefore been undertaken as part of this SFRA update. | - | - | - | 13 | X | The additional modelling has shown that there is a risk of fluvial flooding from the unnamed watercourse along the southern boundary of the site, with approximately 13% of the site shown to be at risk. The identified risk areas mainly affect the southern most part of the site. | 1.5586 | 3.2007 | 13.8683 | 13.8683 | The uFMfSW shows a risk of surface water flooding during the 1 in 30, 1 in 100 and 1 in 1000 year events. A substantial part of the southern corner of the site is affected by the 1 in 1000 year uFMfSW. Further isolated pockets of surface water flood risk have been identified within central and northern parts of the site. | There are no recorded incidents of flooding from other sources within or adjacent to the site | The Shropshire Union Canal is located along the northern boundary of the site. Review of aerial photography indicates that this may be raised. This should be confirmed as part of a site specific FRA and residual risk from breach or collapse should be investigated. | Poor | NONE | Geology has very low permeability and infiltration SUDS are likely to be less suitable, although site investigations should be carried out to confirm this | 16.4261 | 2.271 | 13.8255 | 14.1551 | 566.2057 | Employment | - | 16.4 | NO - See comments | The additional modelling has shown that there is a risk of fluvial flooding from the unnamed 'Ordinary' watercourse during the 1 in 100 year climate change event, affecting southern parts of the site. Further isolated pockets of surface water risk can be seen in the northern part of the site. The assessment has indicated that the proposed development cannot be accommodated within the available Flood Zone 1. The proposed development is to serve a full range of Class B employment uses including the development of recycling and environmental industries. Such development is classified as 'Less Vulnerable' and is permitted within Flood Zones 1, 2 and 3a. Should this site be taken forward for development, it should be developed sequentially, with development directed towards the lower risk Flood Zone 1. Opportunities exist to extend the site boundary to the north or south as the land is in the same ownership. A site specific FRA should investigate the residual risk from the Shropshire and Union Canal located along the northern boundary of the site. For any development proposed adjacent to the canal, the relevant body should be consulted and it is recommended that a minimum 8m wide undeveloped buffer strip is incorporated as part of any development to enable future access to the canal for maintenance purposes.
Minsterley / Pontesbury
MIN002 | Hall Farm, Minsterley | There are no watercourses within or adjacent to this site | n/a | 0 | 0 | 0 | 0 | X | Site is not shown to be at risk from fluvial flooding | 0 | 0 | 0.020267 | 0.020267 | The site is marginally affected by the 1 in 1000 year uFMfSW. A risk of surface water flooding is also shown along Leigh Road during the 1 in 1000 year event. | There are no recorded incidents of flooding from other sources within or adjacent to the site | The assessment has not identified a residual risk to the site. | Poor | NONE | Geology has very low permeability and infiltration SUDS are likely to be less suitable, although site investigations should be carried out to confirm this | 0.73306 | 0 | 0 | 0.73306 | 29.3225 | Residential | 17 | - | YES | The uFMfSW shows a risk of surface water flooding along Leigh Road during the 1 in 1000 year and 1 in 100 year climate change events. A site specific FRA must ensure that safe access and egress to the site can be achieved during the 1 in 100 year climate change event. The assessment has shown that the proposed development can be accommodated within the available Flood Zone 1. Provided development is directed towards the available Flood Zone 1, all uses are appropriate. Follow requirements for development within Flood Zone 1.
MIN007 | Callow Lane Minsterley | An unnamed 'Ordinary' watercourse flows along the eastern boundary of the site | No flood map for planning is available for the unnamed 'Ordinary' watercourse. Additional modelling has therefore been undertaken as part of this SFRA update. | - | - | - | 0 | X | The additional modelling has shown that there is a marginal risk of fluvial flooding from the unnamed watercourse along the eastern boundary of the site. This is confined to the area immediately adjacent to the watercourse. | 0.10253 | 0.13113 | 0.51797 | 0.51797 | The site is marginally affected by the 1 in 30, 1 in 100 and 1 in 1000 year uFMfSW. | There are no recorded incidents of flooding from other sources within or adjacent to the site | The assessment has not identified a residual risk to the site. | Poor | NONE | Geology has very low permeability and infiltration SUDS are likely to be less suitable, although site investigations should be carried out to confirm this | 1.9095 | 0.0098671 | 0.51674 | 1.8996 | 75.9852 | Residential | 32 | - | YES | The additional modelling showing no significant impact from fluvial flooding within the site. The assessment has indicated that the proposed development can be accommodated within the available Flood Zone 1. The development will incorporate a buffer zone to the eastern boundary, appropriate landscaping and any other mitigation measures required to safeguard the adjoining SSSI. As part of the development, improved pedestrian access will be provided to the existing recreational area to the South of the site and other facilities. Phasing of housing delivery may be necessary to allow for waste water infrastructure improvements and development of the site in 2 phases is sought. The final site extent and layout, within the area identified on the Policies Map, will be identified by any subsequent planning application. This being the area required to provide 32 dwellings and meet ecological, flood risk, landscaping, access and other necessary requirements. The planning application for development of the site should be informed by and supported by an appropriate Flood Risk Assessment.
Oswestry
OSW004 | Land off Whittington Road | There are no watercourses within or adjacent to this site | n/a | 0 | 0 | 0 | 0 | X | Site is not shown to be at risk from fluvial flooding | 2.4232 | 6.425 | 20.62 | 20.62 | The uFMfSW shows a significant flow path through the central parts of the site with the 1 in 30, 1 in 100 and 1 in 1000 year events affecting the site. | There are no recorded incidents of flooding from other sources within or adjacent to the site | The assessment has not identified a residual risk to the site. | M4 | MINOR | Infiltration or attenuation depending on site characteristics, and not in any SPZ | 4.688 | 0.96356 | 20.5539 | 3.7244 | 148.9759 | Residential | 117 | - | YES | The uFMfSW shows a risk of surface water flooding through the central parts of the site with a significant flow path identified during the 1 in 1000 year and 1 in 100 year climate change events. It is recommended that the identified surface water risk areas are kept as open space. This should be achievable given the assessment has shown that the proposed development can be accommodated within the available Flood Zone 1. Provided development is directed towards the available Flood Zone 1, all uses are appropriate. Follow requirements for development within Flood Zone 1.
OSW029 | Former Oswestry Leisure Centre | An unnamed 'Ordinary' watercourse flows along the eastern boundary of the site. | No flood map for planning is available for the unnamed 'Ordinary' watercourse. Additional modelling has therefore been undertaken as part of this SFRA update. | - | - | - | 0 | X | The additional modelling has not identified a risk of fluvial flooding within the site. | 0 | 0 | 7.3765 | 7.3765 | The uFMfSW shows the north eastern corner and the southern part of the site to be at risk from surface water flooding during the 1 in 1000 year event. | There are no recorded incidents of flooding from other sources within or adjacent to the site | The assessment has not identified a residual risk to the site. | G3 | MAJOR | Highly permeable geology and unlikely to be concerns over groundwater pollution | 0.99335 | 0.073044 | 7.3532 | 0.92031 | 36.8124 | Residential | 40 | - | NO -see comments | The additional modelling has not identified a risk of fluvial flooding from the unnamed 'Ordinary' watercourse, however there are areas of surface water flood risk within the site. The assessment has indicated that the proposed development cannot be accommodated outside of the identified risk areas, however, this is only marginal and adjustment of the site boundary or the proposed number of dwellings would address this. Development should be directed towards the identified Flood Zone 1 areas within the site. Provided development is directed towards the available Flood Zone 1, all uses are appropriate. Development subject to further assessment of potential flood risk and biodiversity impacts and design measures to address the relationship between the site and the adjacent college buildings.
OSW030 | The Cottams, Morda Road | There are no watercourses within or adjacent to this site | n/a | 0 | 0 | 0 | 0 | X | Site is not shown to be at risk from fluvial flooding | 2.5368 | 3.7878 | 6.2377 | 6.2377 | The uFMfSW shows a small area of surface water flood risk along the eastern boundary of the site for the 1 in 30, 1 in 100 and 1 in 1000 year events. | There are no recorded incidents of flooding from other sources within or adjacent to the site | The assessment has not identified a residual risk to the site. | M4 | MINOR | Infiltration or attenuation depending on site characteristics, and not in any SPZ | 2.3021 | 0.14314 | 6.2178 | 2.159 | 86.3594 | Residential | 65 | - | YES | The uFMfSW shows a small part of the site to be at risk from surface water flooding along the eastern boundary of the site, however the assessment has shown that the proposed development can be accommodated outside of the identified risk areas. Provided development is directed towards the available Flood Zone 1, all uses are appropriate. Follow requirements for development within Flood Zone 1.
OSW033 | Alexandra Road Depot | There are no watercourses within or adjacent to this site | n/a | 0 | 0 | 0 | 0 | X | Site is not shown to be at risk from fluvial flooding | 0 | 0 | 4.8119 | 4.8119 | The uFMfSW shows a small part of the site to be at risk from surface water flooding during the 1 in 1000 year event. | There are no recorded incidents of flooding from other sources within or adjacent to the site | A watercourse is shown to be culverted beneath the site. The exact location of this culvert should be confirmed at the planning stage and development should be avoided above or within the immediate vicinity of the culvert. | M4 | MINOR | Infiltration or attenuation depending on site characteristics, and not in any SPZ | 0.85395 | 0.040959 | 4.7964 | 0.813 | 32.5198 | Residential | 35 | - | NO - See Comments | A minor risk of surface water flooding has been identified within the site. The assessment has indicated that the proposed development cannot be accommodated outside of the identified risk area, however this is marginal and there may be opportunities to adjust the site boundary or the proposed allocation within the site. A watercourse is shown to be culverted beneath the site. The exact location of this culvert should be confirmed at the planning stage and development should be avoided above or within the immediate vicinity of the culvert.
OSW034, 35 and 45 | Land south of the cemetery | An unnamed watercourse flows along the south eastern boundary of sites OSW034 and OSW035 | No flood map for planning is available for the unnamed 'Ordinary' watercourse. Additional modelling has therefore been undertaken as part of this SFRA update. | - | - | - | OSW034 = 0.00 OSW035 = 4.00 OSW045 = 0.00 | X | The additional modelling has not identified a risk of fluvial flooding within site OSW035. A risk of fluvial flooding has been identified within the western part of OSW035 during the 1 in 100 year climate change event. | OSW034 = 0.00 OSW035 = 0.00 OSW045 = 0.00 | OSW034 = 0.00 OSW035 = 0.85 OSW045 = 0.00 | OSW034 = 1.07 OSW035 = 15.65 OSW045 = 0.50 | OSW034 = 1.07 OSW035 = 15.65 OSW045 = 0.50 | The uFMfSW shows isolated pockets of surface water flooding within OSW034 and OSE045 for the 1 in 1000 year event. For site OSW035, a significant surface water flow path is shown within the uFMfSW, affecting central parts of the site during a 1 in 1000 year event. | There are no recorded incidents of flooding from other sources within or adjacent to the site | The assessment has not identified a residual risk to the site. | M4 | MINOR | Infiltration or attenuation depending on site characteristics, and not in any SPZ | 4.9154 | 0.3925 | 7.9851 | 4.5229 | 180.9155 | Residential | 80 | - | YES | The additional modelling has shown a risk of fluvial flooding from the unnamed watercourse along the eastern boundary of site OSW035 with a significant flow path identified through the site. The assessment has indicated that the proposed development can be accommodated within the available Flood Zone 1. It is recommended that the identified flood risk areas within OSW035 are kept as open space, and development is directed towards the low risk Flood Zone 1. This should be achievable given the size of the site. Development is subject to satisfactory access from Victoria Fields and the provision of land for an extension to the Cemetery (to be agreed with Oswestry Town Council), due regard to the setting of the Cemetery, and maintenance of a good network of public footpaths with associated green space/links to the countryside.
OSW042 | Richard Burbidge Whittington Road | There are no watercourses within or adjacent to this site. There may be a culverted watercourse to the north of the site beneath Whittington Road. This is not shown to enter the site itself. | n/a | 0 | 0 | 0 | 0 | X | Site is not shown to be at risk from fluvial flooding | 3.0753 | 4.7683 | 10.216 | 10.216 | The uFMfSW shows a risk of surface water flooding to northern parts of the site within the area adjacent to Whittington Road and Gobowen Road. Further areas of surface water flood risk are shown along Queen Elizabeth Drive and Windsor Road to the south of the site. | There are no recorded incidents of flooding from other sources within or adjacent to the site | A watercourse is shown to be culverted beneath Whittington Road to the north of the site. This is not shown to enter the site itself, but this should be confirmed at the planning stage. | M4 | MINOR | Infiltration or attenuation depending on site characteristics, and not in any SPZ | 5.9 | 0.60084 | 10.1837 | 5.2991 | 211.9657 | Residential | 180 | - | YES | A minor risk of surface water flooding has been identified within the site, however these are isolated occurrences and the assessment has shown that the proposed development can be accommodated outside of the identified risk areas. Provided development is directed towards the available Flood Zone 1, all uses are appropriate. Follow requirements for development within Flood Zone 1.
Oswestry Sustainable Urban Extension | Oswestry Sustainable Urban Extension | There are no watercourses within the site itself. An unnamed 'Ordinary' watercourse is located approximately 90m to the west of the site. | n/a | 0 | 0 | 0 | 0 | X | Site is not shown to be at risk from fluvial flooding | 0.26068 | 1.3306 | 7.6219 | 7.6219 | The uFMfSW shows a risk of surface water flooding along the western boundary of the site. Further areas of surface water flood risk have been identified within the north eastern part of the site. | There are no recorded incidents of flooding from other sources within or adjacent to the site | The assessment has not identified a residual risk to the site. | G3 | MAJOR | Highly permeable geology and unlikely to be concerns over groundwater pollution | 24.25 | 1.848 | 7.6206 | 22.402 | 896.08 | Mixed use- residential and commercial | 900 | - | NO - See comments | A minor risk of surface water flooding has been identified within the site. In general the surface water risk areas are small, isolated occurrences, however, a more significant area of surface water flood risk is identified within the north eastern part of the site. It is recommended that the identified risk areas are kept as open space and development is directed towards the low risk Flood Zone 1. The assessment has indicated that the proposed development cannot be accommodated within the available Flood Zone 1, however this is marginal (4 dwellings). Opportunities to adjust the site boundary or the proposed number of dwellings should be investigated.
ELR042 | Land north of Whittington Road | There are no watercourses within or adjacent to this site | n/a | 0 | 0 | 0 | 0 | X | Site is not shown to be at risk from fluvial flooding | 1.8428 | 3.0569 | 5.2466 | 5.2466 | The uFMfSW shows a risk of surface water flooding in the southern part of the site for the 1 in 30, 1 in 100 and 1 in 1000 year events. This is an isolated occurrence and likely to be ponding in a low spot. | There are no recorded incidents of flooding from other sources within or adjacent to the site | The assessment has not identified a residual risk to the site. | M4 | MINOR | Infiltration or attenuation depending on site characteristics, and not in any SPZ | 1.845 | 0.09651 | 5.2309 | 1.7485 | 69.9397 | Employment | - | 2 | NO - See comments | A minor risk of surface water flooding has been identified within the site. The assessment has indicated that the proposed development cannot be accommodated outside of the identified risk area, however this is marginal and there may be opportunities to adjust the site boundary or the proposed allocation within the site.
ELR043e | Land south of Whittington Road | There may be a culverted watercourse within the southern most part of the site. | n/a | 0 | 0 | 0 | 0 | X | Site is not shown to be at risk from fluvial flooding | 1.7942 | 2.6711 | 5.435 | 5.435 | The uFMfSW shows isolated pockets of surface water flood risk within the site. | There are no recorded incidents of flooding from other sources within the site. There is one recorded incident of flooding from artificial drainage sources along the A495 Whittington Road. This is due to blocked drains. | The assessment has not identified a residual risk to the site. | M4 | MINOR | Infiltration or attenuation depending on site characteristics, and not in any SPZ | 27.4162 | 1.4853 | 5.4177 | 25.9308 | 1037.234 | Employment | - | 14 | YES | A minor risk of surface water flooding has been identified within the site, however these are isolated occurrences and the assessment has shown that the proposed development can be accommodated outside of the identified risk areas. There may be a culverted watercourse within the southern part of the site. The presence of this culvert should be confirmed at the planning stage, and development should be avoided above or adjacent to the culvert. Provided development is directed towards the low risk Flood Zone 1, all uses are appropriate. Follow requirements for development in Flood Zone 1.
ELR072 | Land at Mile End East | There are no watercourses within or adjacent to this site | n/a | 0 | 0 | 0 | 0 | X | Site is not shown to be at risk from fluvial flooding | 3.7781 | 6.8588 | 18.2445 | 18.2445 | The uFMfSW shows the site to be at risk from surface water flooding for the 1 in 30, 1 in 100 and 1 in 1000 year events within the northern and south western parts of the site. These appear to be locations where surface water may accumulate in low spots. | There are no recorded incidents of flooding from other sources within or adjacent to the site | The assessment has not identified a residual risk to the site. | G3 | MAJOR | Highly permeable geology and unlikely to be concerns over groundwater pollution | 22.8151 | 4.1493 | 18.1866 | 18.6658 | 746.6317 | Employment | - | 23 | NO - See comments | A significant risk of surface water flood risk has been identified within the northern and south western parts of the site. It is recommended that the identified surface water risk areas are kept as open space. However, the assessment has shown that the proposed development cannot be accommodated outside of the identified risk area. Opportunities to adjust the site boundary or the proposed allocation within the site should therefore be investigated.
GOB008 | Land at Southlands Avenue | There are no watercourses within the site. The River Perry is located to the north of the site and there are a number of unnamed tributaries of the River Perry to the south of the site. | n/a | 0 | 0 | 0 | 0 | X | Site located fully in FZ1. The EA's Flood Map for Planning does not indicate a risk of fluvial flooding to the site from the River Perry or its tributaries. | 3.4368 | 5.917 | 10.0041 | 10.0041 | The uFMfSW shows a minor risk of surface water flooding within the eastern part of the site during a 1 in30, 1 in 100 and 1 in 1000 year event. | There are no recorded incidents of flooding from other sources within or adjacent to the site | The assessment has not identified a residual risk to the site. | M4 | MINOR | Infiltration or attenuation depending on site characteristics, and not in any SPZ | 1.4199 | 0.14161 | 9.9731 | 1.2783 | 51.1321 | Residential | 20 | - | YES | A minor risk of surface water flooding has been identified within the site, however these are isolated occurrences and the assessment has shown that the proposed development can be accommodated outside of the identified risk areas. Provided development is directed towards the available Flood Zone 1, all uses are appropriate. Follow requirements for development within Flood Zone 1.
GOB012 | Land between A5 and Shrewsbury railway line | There are no watercourses within or adjacent to this site | n/a | 0 | 0 | 0 | 0 | X | Site is not shown to be at risk from fluvial flooding | 2.3309 | 4.8188 | 15.0663 | 15.0663 | The uFMfSW shows a minor risk of surface water flooding within the southern and northern parts of the site during a 1 in30, 1 in 100 and 1 in 1000 year event. | There are no recorded incidents of flooding from other sources within or adjacent to the site | The assessment has not identified a residual risk to the site. | M4 | MINOR | Infiltration or attenuation depending on site characteristics, and not in any SPZ | 5.512 | 0.8278 | 15.0181 | 4.6842 | 187.3693 | Residential | 90 | - | YES | A minor risk of surface water flooding has been identified within the site, however these are isolated occurrences and the assessment has shown that the proposed development can be accommodated outside of the identified risk areas. Provided development is directed towards the available Flood Zone 1, all uses are appropriate. Follow requirements for development within Flood Zone 1.
LLAN001 | Former Railway Land, Station Road | There are no watercourses within this site. A drain is located to the west of the site but does not enter the site itself. | n/a | 0 | 0 | 0 | 0 | X | Site is not shown to be at risk from fluvial flooding | 0.47368 | 1.1228 | 9.3508 | 9.3508 | The uFMfSW shows the site to be at risk from surface water flooding during the 1 in 30, 1 in 100 and 1 in 1000 year events. These are isolated occurrences of surface water flooding. | There are no recorded incidents of flooding from other sources within or adjacent to the site | Shropshire Union Canal Montgomeryshire Branch is located to the west of the site. This is not thought to be raised at this location and therefore does not present a residual risk to the site. | M4 | MINOR | Infiltration or attenuation depending on site characteristics, and not in any SPZ | 2.28 | 0.21253 | 9.3213 | 2.0675 | 82.6996 | Residential | 32 | - | YES | A minor risk of surface water flooding has been identified within the site, however these are isolated occurrences and the assessment has shown that the proposed development can be accommodated outside of the identified risk areas. Provided development is directed towards the available Flood Zone 1, all uses are appropriate. Follow requirements for development within Flood Zone 1.
KNY002 | Land west of School Road | There are no watercourses within or adjacent to this site | n/a | 0 | 0 | 0 | 0 | X | Site is not shown to be at risk from fluvial flooding | 0 | 0 | 10.5048 | 10.5048 | The uFMfSW shows a risk of surface water flooding from the 1 in 1000 year event. These are isolated occurrences. A further risk of surface water flooding has been identified during a 1 in 1000 year and 1 in 100 year climate change event along the roads to the south and east of the site. | There are no recorded incidents of flooding from other sources within or adjacent to the site | The assessment has not identified a residual risk to the site. | G4 | MAJOR | Highly permeable geology and not in any SPZ | 0.9058 | 0.094865 | 10.473 | 0.81094 | 32.4375 | Residential | 12 | - | YES | A minor risk of surface water flooding has been identified within the site, however these are isolated occurrences and the assessment has shown that the proposed development can be accommodated outside of the identified risk areas. A risk of surface water flooding has also been identified along the roads to the south and east of the site. A site specific FRA must be undertaken to confirm that safe access and egress to the site can be achieved during a 1 in 100 year climate change event. Provided development is directed towards the available Flood Zone 1, all uses are appropriate. Follow requirements for development within Flood Zone 1.
PARK001 | Land at Artillery/Larkhill/Park Crescent | There are no watercourses within or adjacent to this site | n/a | 0 | 0 | 0 | 0 | X | Site is not shown to be at risk from fluvial flooding | 4.9335 | 6.4167 | 12.7752 | 12.7752 | The uFMfSW shows the eastern part of the site to be affected by surface water flooding from the 1 in 30, 1 in 100 and 1 in 1000 year events. | There are no recorded incidents of flooding from other sources within or adjacent to the site | The assessment has not identified a residual risk to the site. | M4 | MINOR | Infiltration or attenuation depending on site characteristics, and not in any SPZ | 1.1958 | 0.15229 | 12.7352 | 1.0435 | 41.7418 | Residential | 20 | - | YES | A risk of surface water flooding has been identified within the eastern part of the site, however the assessment has shown that the proposed development can be accommodated outside of the identified risk area. Provided development is directed towards the available Flood Zone 1, all uses are appropriate. Follow requirements for development within Flood Zone 1.
WRN010 | Land South of Brookfield's and Aspen Grange, Weston Rhyn | There are no watercourses within this site. An unnamed 'Ordinary' watercourse is located along the southern boundary of the site. | There is no Flood Map for Planning for this site. Further modelling has therefore been undertaken as part of the Level 1 SFRA update. | - | - | - | 32 | X | This additional modelling has shown that the southern and central parts of the site are significantly at risk from fluvial flooding during the 1 in 100 year climate change event. The risk areas largely coincide with the 1 in 30 year and 1 in 100 year uFMfSW. | 18.6581 | 31.581 | 54.9453 | 54.9453 | A significant proportion of the site is shown to be affected by the 1 in 30 year (19%), 1 in 100 year (32%) and 1 in 1000 year (55%) uFMfSW. The uFMfSW shows a clear flow path through the central part of the site. This is also shown in the 1 in 100 year climate change updated modelling undertaken as part of this Level 1 SFRA update. | There are no recorded incidents of flooding from other sources within or adjacent to the site | The assessment has not identified a residual risk to the site. | M4 | MINOR | Infiltration or attenuation depending on site characteristics, and not in any SPZ | 1.6417 | 0.89916 | 54.87 | 0.74254 | 29.7014 | Residential | 25 | - | YES | The updated modelling undertaken as part of this assessment shows that a significant part of the site is at risk from fluvial flooding. The assessment has however indicated that the proposed development can be accommodated in the available Flood Zone 1. The site may be taken for development provided that the site is developed sequentially, with identified flood risk areas kept as open space, and development directed towards the low risk Flood Zone 1. Provided that development within the identified flood risk areas is avoided, the Exception Test will not be required. Opportunities to improve runoff rates from the site and reduce flood risk should be sought through appropriate drainage design. Development subject to appropriate drainage design; archaeological assessment and biodiversity surveys.
WRN016 | Land at the Sawmills, Rhoswiel | There are no watercourses within the site. There is a culverted 'Ordinary' watercourse to the north of the site and the Shropshire Union Canal is located to the east of the site. | n/a | 0 | 0 | 0 | 0 | X | Site located fully in Flood Zone 1. The Environment Agency's Flood Map for Planning is available for the unnamed watercourse to the south of the site. This does not show a risk of fluvial flooding to the site. | 1.0035 | 4.0403 | 8.0161 | 8.0161 | The uFMfSW shows a minor risk of surface water flooding within the south western corner of the site for the 1 in 30, 1 in 100 and 1 in 1000 year events. There is also a risk of surface water flooding along the road situated to the north of the site. | There are no recorded incidents of flooding from other sources within or adjacent to the site | The Shropshire Union Canal is located along the eastern boundary of the site. Review of aerial photography does not show this to be raised. This should be confirmed as part of a site specific FRA and residual risk from breach or collapse should be investigated. | M4 | MINOR | Infiltration or attenuation depending on site characteristics, and not in any SPZ | 1.0518 | 0.084061 | 7.992 | 0.96774 | 38.7098 | Residential | 20 | - | YES | A minor risk of surface water flooding has been identified within the site, however the assessment has shown that the proposed development can be accommodated outside of the identified risk area. For any development proposed adjacent to the canal, the relevant body should be consulted and it is recommended that a minimum 8m wide undeveloped buffer strip is incorporated as part of any development to enable future access to the canal for maintenance purposes. Provided development is directed towards the available Flood Zone 1, all uses are appropriate. Follow requirements for development within Flood Zone 1.
Shifnal
SHI006a | Land north of Wolverhampton Road | A number of drains are located within the site. A pond is located to the west of the site. | n/a | 0 | 0 | 0 | 0 | X | Site located fully in Flood Zone 1. The Environment Agency's Flood Map for Planning is available for the unnamed watercourse within the vicinity of the site and does not show a risk of fluvial flooding to the site. | 0.9975 | 1.5709 | 4.6377 | 4.6377 | The uFMfSW shows a risk of surface water flooding during the 1 in 30, 1 in 100 and 1 in 1000 year events. Only a small part of the site is shown to be at risk and these areas are generally within the areas immediately adjacent to the drains. | There are no recorded incidents of flooding from other sources within or adjacent to the site | The assessment has not identified a residual risk to the site. | G2 | MAJOR | Highly permeable geology and suitable for infiltration SUDS, but some consideration will need to be given to groundwater protection | 11.579 | 0.53703 | 4.6379 | 11.042 | 441.679 | Residential | 250 | - | YES | A risk of surface water flooding has been identified within the eastern part of the site, however the assessment has shown that the proposed development can be accommodated outside of the identified risk area. For the unnamed drains, a development easement should be applied. The exact distance from the top of the banks of the drain should be negotiated with the Lead Local Flood Authority. Provided development is directed towards the available Flood Zone 1, all uses are appropriate. Follow requirements for development within Flood Zone 1.
SHIF004a | Land south of Aston Road | Welsey Brook is located 650m to the west of the site. A ditch is located to the south east of the site and drains under the railway before linking with the Silvermere. Silvermere flows in a south westerly direction. | The EA's Flood Map for Planning is available for the Wesley Brook | 0 | 0 | 0 | 0 | X | Site located fully in Flood Zone 1. The Environment Agency's Flood Map for Planning does not show a risk of fluvial flooding to the site from Wesley Brook. A recent FRA completed by Mewies Engineering Consultants Ltd (December 2013) concluded that there is no risk of flooding to the site from the ditch. | 6.3222 | 17.205 | 43.9747 | 43.9747 | The uFMfSW shows a risk of flooding within the northern and central parts of the site for the 1 in 30, 1 in 100 and 1 in 1000 year events. Surface water appears to pond within the northern part of the site and follow a significant flow route through the central parts of the site, before following a flow route via a path under the railway. | There are no recorded incidents of flooding from other sources within or adjacent to the site | The uFMfSW shows a significant flow route for surface water through the railway culvert to the south of the site. There may therefore be a residual risk to the site from blockage or collapse of this culvert. | G2 | MAJOR | Highly permeable geology and suitable for infiltration SUDS, but some consideration will need to be given to groundwater protection | 4.6647 | 2.045 | 43.8397 | 2.6197 | 104.7885 | Residential | 115 | - | NO - See Comments | The Environment Agency's Flood Map for Planning does not show a risk of fluvial flooding to the site from Wesley Brook. A recent FRA completed by Mewies Engineering Consultants Ltd (December 2013) concluded that there is no risk of flooding to the site from the ditch. Significant parts of the site shown to be affected by the uFMfSW within the central and eastern part of the site. The calculation has shown that the proposed development cannot be accommodated within the available Flood Zone 1, however this is only marginal. The uFMfSW shows a significant flow route for surface water through the culvert beneath the railway which may present a residual risk. It is recommended that appropriate surface water management strategies are developed to ensure surface water flood risk is not increased within the site. It is also recommended that routine maintenance schedules are implemented to ensure the culvert is kept clear from blockage. The identified flood risk areas should be kept as open space and development directed towards the available Flood Zone 1. All uses appropriate in Flood Zone 1. Follow requirements for development in Flood Zone 1.
SHIF004b | Land between Lawton Road and Stanton Road | Welsey Brook is located 650m to the west of the site. An unnamed watercourse is located to the south of the site. This is culverted beneath the railway line before joining Silvermere downstream | The EA's Flood Map for Planning is available for the Wesley Brook | 0 | 0 | 0 | 0 | X | Site located fully in FZ1. The EA Flood Map for Planning does not show a risk of fluvial flooding to the site from Wesley Brook. A recent FRA completed by Mewies Engineering Consultants Ltd (December 2013) concluded that there is no risk of flooding to the site from the unnamed watercourse. | 4.799 | 9.0339 | 27.9133 | 27.9133 | The uFMfSW shows a risk of surface water flooding within the eastern part of the site for the 1 in 30, 1 in 100 and 1 in 1000 year events. A significant flow route has been identified which is likely to be taking surface water runoff from adjacent agricultural land. | There are no recorded incidents of flooding from other sources within or adjacent to the site | The uFMfSW shows a significant flow route for surface water through the railway culvert to the south of the site. There may therefore be a residual risk to the site from blockage or collapse of this culvert. | G2 | MAJOR | Highly permeable geology and suitable for infiltration SUDS, but some consideration will need to be given to groundwater protection | 3.084 | 0.85776 | 27.8132 | 2.2262 | 89.0498 | Residential | 100 | - | NO - See Comments | The Environment Agency's Flood Map for Planning does not show a risk of fluvial flooding to the site from Wesley Brook. A recent FRA completed by Mewies Engineering Consultants Ltd (December 2013) concluded that there is no risk of flooding to the site from the ditch. Site located predominantly in FZ1 however the eastern extent of the site is shown to be at risk from surface water flooding. The calculation has shown that the proposed development cannot be accommodated within the available FZ1. There is a culverted watercourse to the south of the site which may present a residual risk from culvert blockage. It is recommended that appropriate surface water management strategies are developed to ensure surface water flood risk is not increased within the site. It is also recommended that routine maintenance schedules are implemented to ensure the culvert is kept clear from blockage.
SHIF004c | Land between Lawton Road and Lamledge | There are no watercourses located within the site. A ditch is located along the western boundary of the site. | n/a | 0 | 0 | 0 | 0 | X | Site located fully in FZ1. There is no flood zone data available for the drainage ditch. A recent FRA completed by Mewies Engineering Consultants Ltd (December 2013) concluded that there is no risk of flooding to the site from the ditch. | 2.0318 | 7.8395 | 24.5692 | 24.5692 | The uFMfSW shows a risk of surface water flooding within the western part of the site during a 1 in 30, 1 in 100, 1 in 1000 and 1 in 100 climate change event. The uFMfSW shows an important flow route through the site. | There are no recorded incidents of flooding from other sources within or adjacent to the site | The uFMfSW shows a significant flow route for surface water through the railway culvert to the south of the site. There may therefore be a residual risk to the site from blockage or collapse of this culvert. | G2 | MAJOR | Highly permeable geology and suitable for infiltration SUDS, but some consideration will need to be given to groundwater protection | 2.0736 | 0.50743 | 24.4712 | 1.5662 | 62.6463 | Employment | - | 2 | NO - See Comments | Site located predominantly in FZ1 however the western extent of the site is shown to be at risk from surface water flooding. The calculation has shown that the proposed development cannot be accommodated within the available FZ1. There is a culverted watercourse to the south of the site which may present a residual risk from culvert blockage. The uFMfSW suggest this. It is recommended that routine maintenance schedules are implemented to ensure the culvert is kept clear from blockage.
ELR021 | Land at JN Bentley Ltd off Lamledge Lane | There are no watercourses within the site. An unnamed drainage ditch is located to the south west of the site. This is culverted beneath the railway, downstream of which it flows in a westerly direction towards Silvermere. | n/a | 0 | 0 | 0 | 0 | X | Site is not shown to be at risk from fluvial flooding | 0.50926 | 0.68866 | 2.0781 | 2.0781 | The uFMfSW shows a minor risk of surface water flooding along the western boundary of the site. | There are no recorded incidents of flooding from other sources within or adjacent to the site | The drainage ditch to the west of the site is culverted beneath the railway. The uFMfSW shows a significant flow route for surface water through the railway culvert to the south of the site. There may therefore be a residual risk to the site from blockage or collapse of this culvert. | G2 | MAJOR | Highly permeable geology and suitable for infiltration SUDS, but some consideration will need to be given to groundwater protection | 2.2969 | 0.047824 | 2.0821 | 2.2491 | 89.9646 | Employment | - | 2 | YES | A minor risk of surface water flooding has been identified within the site, however the assessment has shown that the proposed development can be accommodated outside of the identified risk area. The drainage ditch to the west of the site is culverted beneath the railway. Residual risk to the site from culvert blockage should be considered as part of a site specific FRA. Provided development is directed towards the available Flood Zone 1, all uses are appropriate. Follow requirements for development within Flood Zone 1.
Shrewsbury
SHREW019 and 094 | Bowbrook/Radbrook-Land between Mytton Oak Road and Hanwood Road | There are no watercourses located within SHREW019. An unnamed 'Ordinary' watercourse and pond are located along the western and northern boundaries of SHREW094. | The EA's Flood Map for Planning does not cover the unnamed watercourse. However, a FRA undertaken by Couch Consulting Engineers (July 2013) present modelled flood outlines for this watercourse. | 0 | 0 | 0 | 0 | X | Site is not shown to be at risk from fluvial flooding. This has been hydraulic modelling results detailed in the site specific FRA undertaken by Couch Consulting Engineers (July 2013). | 0 | 0 | 0.10368 | 0.10368 | The uFMfSW shows a risk of surface water flooding along the western part of the site. These areas coincide with a pond area. There is a small area of surface water flood risk along the northern part of the site during the 1 in 100 and 1 in 1000 year events. | There are no recorded incidents of flooding from other sources within or adjacent to the site | The assessment has not identified a residual risk to the site. | M4 | MINOR | Infiltration or attenuation depending on site characteristics, and not in any SPZ | 6.6458 | 0.64245 | 9.667 | 6.0034 | 240.1347 | Residential | 550 (across SHREW019/094, SHREW210/09, SHREW030/R) | - | See Comments | The site forms part of a comprehensive development including sites SHREW210/09, 030/R, 094 and 019). The development will provide a countryside park along the Rad Brook, a 7ha site for community facilities and a road link between the Mytton Oak and Hanwood Roads. Detailed modelling undertaken for a FRA completed by Couch Consulting Engineers (July 2013) has confirmed there is no fluvial flood risk to the sites SHREW019/094. Some minor areas of surface water flooding have been identified within the northern part of the site. The proposed housing numbers are for 550 properties across sites SHREW210/09, 030/R, 094 and 019. A review of these sites together has indicated that there is sufficient room within the available Flood Zone 1 to accommodate the proposed housing numbers. For Sites SGREW019/094, approximately 240 properties could be accommodated within the available Flood Zone 1. All uses appropriate. Follow requirements for development within Flood Zone 1.
SHREW027 | Land at Weir Hill Farm/Robertsford House, Preston Street and adjoining Land off London Road | An unnamed tributary of the River Severn is located along the southern boundary of the site. The River Severn is located approximately 190m to the east of the site. | The EA's Flood Map for Planning is available for the River Severn. | 0 | 0 | 0 | 0 | X | The EA's Flood Map for Planning does not show a risk of fluvial flooding to the site from the River Severn to the east. There is no flood zone data available for the unnamed 'Ordinary' watercourse to the south of the site. The assessment has shown that the proposed development can be easily accommodated within the available Flood Zone 1 and the unnamed watercourse is considered a low risk to the site. | 0 | 0 | 0.074516 | 0.074516 | The site is marginally affected by the 1 in 1000 year uFMfSW along the northern boundary of the site. | There are no recorded incidents of flooding from other sources within the site. There is one recorded incident of flooding from artificial drainage sources along the northern boundary of the site. This was due to blocked drains. | The assessment has not identified a residual risk to the site. | M4 | MINOR | Infiltration or attenuation depending on site characteristics, and not in any SPZ | 21.7248 | 0.016131 | 0.074251 | 21.7087 | 868.3478 | Residential | 600 | - | YES | A small part of the site shown to be at risk from surface water flooding. A watercourse is located along the southern boundary of the site but is not considered to be a constraint to the site as the proposed development can be easily accommodated. Development should be directed to the low risk Flood Zone 1 within the northern and central parts of the site, away from the unnamed watercourse. All uses appropriate. Follow requirements for development in Flood Zone 1.
SHREW073 | Land off Ellesmere Road | There are no watercourses within the site. Bagley Brook is located 350m to the east of the site. River Severn is located 200m to the south west of the site. There is a small pond at the north eastern boundary of the site. | n/a | 0 | 0 | 0 | 0 | X | Site located fully in Flood Zone 1. The Environment Agency's Flood Map for Planning does not show fluvial flood risk to the site from the River Severn or Bagley Brook. | 0.0086445 | 0.31863 | 8.9664 | 8.9664 | The uFMfSW shows a minor risk of surface water flooding during the 1 in 100 and 1 in 1000 year events. These are isolated occurrences and are mainly in the southern part of the site. | There are no recorded incidents of flooding from other sources within the site. There are three recorded incidents of flooding from artificial drainage sources along Ellesmere Road to the east of the site. These are recorded as being a result of blocked drains. | The assessment has not identified a residual risk to the site. | G4 | MAJOR | Highly permeable geology and not in any SPZ | 4.3433 | 0.3882 | 8.9379 | 3.9551 | 158.204 | Residential | 150 | - | YES | A minor risk of surface water flooding has been identified within the site, however these are isolated occurrences and the assessment has shown that the proposed development can be accommodated outside of the identified risk areas. Provided development is directed towards the available Flood Zone 1, all uses are appropriate. Follow requirements for development within Flood Zone 1.
SHREW095-115 | Land west of Battlefield Road | There are no watercourses within this site. Battlefield Brook is located to the south and east of the site. | n/a | 0 | 0 | 0 | 0 | X | Site located fully in Flood Zone 1. The Environment Agency's Flood Map for Planning does not show a risk of fluvial flooding to the site from the Battlefield Brook. | 0.51431 | 0.91151 | 4.0555 | 4.0555 | The uFMfSW shows a small part of the site to be affected by the 1 in 30, 1 in 100 and 1 in 1000 year events on the eastern boundary of the site. | There are no recorded incidents of flooding from other sources within or adjacent to the site | The assessment has not identified a residual risk to the site. | G4 | MAJOR | Highly permeable geology and not in any SPZ | 3.6515 | 0.14764 | 4.0433 | 3.5038 | 140.1528 | Residential | 100 | - | YES | A minor risk of surface water flooding has been identified within the site, however these are isolated occurrances and the assessment has shown that the proposed development can be accommodated outside of the identified risk areas. Modelled flood zones for the Battlefield Brook do not show a risk of fluvial flooding to the site. Provided development is directed towards the available Flood Zone 1, all uses are appropriate. Follow requirements for development within Flood Zone 1.
SHREW105 | Land off Shillingston Drive | There are no watercourses within this site. The Battlefield Brook is located to the south west of the site | n/a | 0 | 0 | 0 | 0 | X | Site located fully in Flood Zone 1. The Environment Agency's Flood Map for Planning does not show a risk of fluvial flooding to the site from the Battlefield Brook. | 0.68569 | 1.1427 | 3.7515 | 3.7515 | The uFMfSW shows a minor risk of surface water flooding from the 1 in30, 1in 100, 1 in 1000 and 1 in 100 year Climate Change events. The identified risk areas are along the southern boundary of the site with an additional risk area towards the western boundary of the site. | There are no recorded incidents of flooding from other sources within or adjacent to the site | The assessment has not identified a residual risk to the site. | G4 | MAJOR | Highly permeable geology and not in any SPZ | 9.9686 | 0.37282 | 3.74 | 9.5957 | 383.8299 | Residential | 230 | - | YES | A minor risk of surface water flooding has been identified within the site, however these are isolated occurrances and the assessment has shown that the proposed development can be accommodated outside of the identified risk areas. Provided development is directed towards the available Flood Zone 1, all uses are appropriate. Follow requirements for development within Flood Zone 1.
SHREW198 | Land at Ditherington Flaxmill | There are no watercourses within the site. The Bagley Brook is located approximately 90m to the west of the site. | n/a | 0 | 0 | 0 | 0 | X | Site located fully in Flood Zone 1. The Environment Agency's Flood Map for Planning does not show a risk of fluvial flooding to the site from the Bagley Brook. | 0 | 1.5486 | 3.2404 | 3.2404 | The uFMfSW shows a minor risk of surface water flooding to the site during a 1 in 100, 1 in 1000 and 1 in 100 year climate change event. The risk areas are within the northern part of the site. A risk of surface water flooding is also shown along Spring Gardens, to the east of the site and along the footpath beneath the railway line to the west of the site. | There are no recorded incidents of flooding from other sources within the site. There are two recorded incidents of flooding from artificial drainage sources along Spring Gardens to the west of the site. These coincide with the uFMfSW and are recorded as being due to blocked drains. | The assessment has not identified a residual risk to the site. | G2 | MAJOR | Highly permeable geology and suitable for infiltration SUDS, but some consideration will need to be given to groundwater protection | 1.4473 | 0.046746 | 3.2298 | 1.4006 | 56.0241 | Residential | 120 | - | NO - See Comments | A small part of the site shown to be at risk from surface water flooding. The assessment has indicated that the proposed development cannot be accommodated within the available Flood Zone 1. However, based on the identified site boundary of 1.45ha, a maximum of 58 properties could be accomodated within the site using a density of 40 properties per hectare. Therefore the site boundary is considered to be the constraint to development of the site and opportunities to adjust the boundary or the proposed allocation should be investigated. An FRA for the site was completed in October 2009 (Planning Application Ref. 10/03237/OUT) which confirms the site is in Flood Zone 1. All uses appropriate within Flood Zone 1. Follow requirements for development in Flood Zone 1.
SHREW212 | Land west of Longden Road | An unnamed tributary of the Rea Brook is located along the western boundary of the site | There is no Flood Map for Planning available for the unnamed watercourse. | 0 | 0 | 0 | 0 | X | There is no flood map for planning available for the unnamed watercourse. A review of the uFMfSW does not show a risk of flooding within the area adjacent to the watercourse, however, consultation with the Environment Agency has indicated that there is an area known to flood on the eastern edge of the site and along Longdon Road and Mercian Close. The uFMfSW identifies surface water risk areas in these locations (refer to comments on uFMfSW). The watercourse is culverted beneath Longden Road at the southern boundary of the site. Further assessment as to the residual risk from blockage to this culvert is recommended as part of a site specific FRA. | 0.14265 | 0.21107 | 5.3423 | 5.3423 | The uFMfSW shows a minor risk of surface water flooding to the site during a 1 in 100, 1 in 1000 and 1 in 100 year climate change event. The risk areas are within the southern and eastern parts of the site. Consultation with the Environment Agency has indicated that there is an area known to flood on the eastern edge of the site and along Longdon Road and Mercian Close. These are the areas identified as being at risk within the uFMfSW. The uFMfSW also shows some ponding upstream of the culvert beneath Longden Road. Residual risk from blockage of this culvert should be investigated further as part of a site specific FRA. | There are no recorded incidents of flooding from other sources within the site. There are two recorded incidents of flooding from artificial drainage sources along Mousecrof Land (to the north of the site) and Longden Road (to the east of the site). These are recorded as being due to blocked drains. | It is recommended that residual risk from the culvert beneath Longden Road is investigated as part of a site specific FRA. | M4 | MINOR | Infiltration or attenuation depending on site characteristics, and not in any SPZ | 7.01 | 0.37334 | 5.3259 | 6.6366 | 265.4659 | Residential | 175 | - | YES | There are known areas within the site where flooding has been experienced in the past. These are within the eastern part of the site and along Longden Road and parts of Mercian Close. The uFMfSW also indicates a risk of surface water flooding within these areas. The uFMfSW also shows some ponding upstream of the culvert beneath Longden Road. It is understood that debris is currently removed from this culvert and as such, there is a residual risk to the site from culvert blockage. Given that the assessment has shown the proposed development can be easily accommodated within the available Flood Zone 1, taking into account the identified surface water flood risk areas, no further assessment has been undertaken of the unnamed watercourse along the western boundary of the site as this is not considered to present a constraint to the developability of the site. It is however recommended that further detailed modelling of this watercourse is undertaken as part of a site specific FRA, to confirm this. The FRA should demonstrate that safe access and egress from the site can be achieved during a 1 in 100 year climate change event, particularly in light of the anecdotal evidence of previous flooding within the eastern part of the site and along Longden Road and Mercian Way. The FRA should also demonstrate the residual risk to the site from culvert blockage. The site should be developed sequentially, with development directed towards the low risk Flood Zone 1.
ELR007 | Land east of Battlefield Road | There are no watercourses within this site. The Battlefield Brook is culverted to the west of the site. | n/a | 0 | 0 | 0 | 0 | X | The Battlefield Brook is culverted to the west of the site. The EA's Flood Map for Planning does not show a risk of fluvial flooding to the site from the Battlefield Brook. | 7.001 | 8.364 | 12.2614 | 12.2614 | The uFMfSW shows an area of surface water flood risk along the eastern boundary of the site during the 1 in 30, 1 in 100, 1 in 1000 and 1 in 100 year Climate Change events. This appears to be an area of ponding within a low spot. | There are no recorded incidents of flooding from other sources within or adjacent to the site | The assessment has not identified a residual risk to the site. | G4 | MAJOR | Highly permeable geology and not in any SPZ | 2.1322 | 0.26493 | 12.4253 | 1.8673 | 74.691 | Employment | - | 2 | NO - See Comments | A small part of the eastern extent of the site shown to be at risk from surface water flooding. The assessment has shown that the proposed development cannot be accommodated outside of the identified risk areas, however this is only marginal. It is recommended that the exact location of the Battlefield Brook culvert is confirmed at the planning stage to ensure development is not proposed above or within the vicinity of the culvert. Should the culvert be located within or adjacent to the site, it is recommended that a development easement is applied to the culvert. The exact distance should be negotiated with the Lead Local Flood Authority. Provided development is directed towards the available Flood Zone 1, all uses are appropriate. Follow requirements for development within Flood Zone 1.
ELR035 | Part of Shrewsbury West Extension | An unnamed 'Ordinary' watercourse flows through the southern boundary of the site | No flood map for planning is available for the unnamed 'Ordinary' watercourse. Additional modelling has therefore been undertaken as part of this SFRA update. | 0 | 0 | 0 | 0 | X | The additional modelling taken as part of this assessment has not shown a risk of fluvial flooding to the site from the 1 in 100 year climate change event. | 0 | 0 | 2.5371 | 2.5371 | The uFMfSW shows isolated pockets of surface water flood risk within the site during the 1 in 1000 year event. | There are no recorded incidents of flooding from other sources within or adjacent to the site | The unnamed 'Ordinary' watercourse is culverted beneath the A41 at the southern boundary of the site. Residual risk to the site from culvert blockage or collapse should be investigated as part of a site specific FRA. | M4 | MINOR | Infiltration or attenuation depending on site characteristics, and not in any SPZ | 10.73 | 0.2723 | 2.3933 | 10.4577 | 418.308 | Employment | - | 11 | NO - See comments | The additional modelling has not shown a risk of fluvial flood risk to the site from the 'ordinary watercoirse', however, there are isolated pockets of surface water flood risk within other parts of the site. The assessment has shown that the proposed development cannot be accommodated outside of the identified risk areas, however this is only marginal and it should be possible to adjust the site boundary to accomodate the additional area. Provided development is directed towards the available Flood Zone 1, all uses are appropriate. Follow requirements for development within Flood Zone 1.
ELR067SHREW | Part of Shrewsbury West Extension | There are no watercourses within or adjacent to this site | n/a | 0 | 0 | 0 | 0 | X | Site is not shown to be at risk from fluvial flooding | 1.3008 | 1.44 | 2.0486 | 2.0486 | The uFMfSW shows isolated pockets of surface water flooding during a 1 in 30, 1 in 100 and 1 in 1000 year event. | There are no recorded incidents of flooding from other sources within or adjacent to the site | The assessment has not identified a residual risk to the site. | G2 | MAJOR | Highly permeable geology and suitable for infiltration SUDS, but some consideration will need to be given to groundwater protection | 4.148 | 0.08495 | 2.048 | 4.063 | 162.522 | Employment | - | 9.0-12.0 | NO - See comments | A small part of the site is shown to be at risk from surface water flooding however these are isolated occurances. The assessment has shown that the proposed development cannot be accommodated within the available Flood Zone 1, however the allocation forms part of the wider Shrewsbury West SUE. It may be possible to migrate some of thr development to the area to the north of the proposed link road, however, the preference is for the employment development to be allocated within the identified site as this forms an extension to the existing Oxon Business Park.
BAS005 | Land at rear of Wheatlands Estate | There are no watercourses within or adjacent to this site | n/a | 0 | 0 | 0 | 0 | X | Site is not shown to be at risk from fluvial flooding | 0 | 0.8267 | 7.1855 | 7.1855 | The uFMfSW shows a minor risk of surface water flooding during the 1 in 100, 1in 1000 and 1 in 100 year Climate Change Events within the northern extent of the site. This is an isolated occurrence. | There are no recorded incidents of flooding from other sources within or adjacent to the site | The assessment has not identified a residual risk to the site. | Poor | NONE | Geology has very low permeability and infiltraion SUDS are likely to be less suitable, although site investigations should be carried out to confirm this | 1.258 | 0.090116 | 7.1634 | 1.1679 | 46.716 | Residential | 40 | - | YES | A minor risk of surface water flooding has been identified within the site, however these are isolated occurrances and the assessment has shown that the proposed development can be accommodated outside of the identified risk areas. Provided development is directed towards the available Flood Zone 1, all uses are appropriate. Follow requirements for development within Flood Zone 1.
BAS017 | Land to the west of Shrewsbury Road | There are no watercourses within or adjacent to this site | n/a | 0 | 0 | 0 | 0 | X | Site is not shown to be at risk from fluvial flooding | 0 | 0.37368 | 1.8362 | 1.8362 | The uFMfSW shows a minor risk of surface water flooding at the northern corner of the site during a 1 in 100, 1 in 1000 and 1 in 1000 year climate change events. This is an isolated occurrence. | There are no recorded incidents of flooding from other sources within or adjacent to the site | The assessment has not identified a residual risk to the site. | Poor | NONE | Geology has very low permeability and infiltraion SUDS are likely to be less suitable, although site investigations should be carried out to confirm this | 2.6307 | 0.048176 | 1.8313 | 2.5825 | 103.3018 | Residential | 30 | - | YES | A minor risk of surface water flooding has been identified within the site, however these are isolated occurrances and the assessment has shown that the proposed development can be accommodated outside of the identified risk areas. Provided development is directed towards the available Flood Zone 1, all uses are appropriate. Follow requirements for development within Flood Zone 1.
BAS025 | Land to the rear of Medley Farm | There are no watercourses within or adjacent to this site | n/a | 0 | 0 | 0 | 0 | X | Site is not shown to be at risk from fluvial flooding | 0 | 0.015268 | 3.0504 | 3.0504 | The uFMfSW shows a minor risk of surface water flooding at the northern corner of the site during the 1 in 1000 and 1 in 1000 year climate change events. This is an isolated occurrence. | There are no recorded incidents of flooding from other sources within or adjacent to the site | The assessment has not identified a residual risk to the site. | Poor | NONE | Geology has very low permeability and infiltraion SUDS are likely to be less suitable, although site investigations should be carried out to confirm this | 1.2168 | 0.03699 | 3.04 | 1.1798 | 47.1917 | Residential | 25 | - | YES | A minor risk of surface water flooding has been identified within the site, however these are isolated occurrances and the assessment has shown that the proposed development can be accommodated outside of the identified risk areas. Provided development is directed towards the available Flood Zone 1, all uses are appropriate. Follow requirements for development within Flood Zone 1.
DOR004 | Land off Forge Way, Dorrington | There are no watercourses within or adjacent to this site | n/a | 0 | 0 | 0 | 0 | X | Site is not shown to be at risk from fluvial flooding | 0 | 1.854 | 15.6146 | 15.6146 | The uFMfSW shows a risk of surface water flooding along the eastern boundary of the site during a 1in 100, 1 in 1000 and 1 in 100 year climate change event. This appears to represent a flow route through the site. | There are no recorded incidents of flooding from other sources within or adjacent to the site | The assessment has not identified a residual risk to the site. | M4 | MINOR | Infiltration or attenuation depending on site characteristics, and not in any SPZ | 0.60818 | 0.094667 | 15.5655 | 0.51352 | 20.5406 | Residential | 15 | - | YES | The eastern extent of the site is shown to be at risk from surface water flooding. It is recommended that the identified surface water risk area is kept free from development as this appears to represent a significant flow path through the site. This should be achievable given that the assessment has shown the proposed development can be accommodated within the available Flood Zone 1. Provided development is directed towards the available Flood Zone 1, all uses are appropriate. Follow requirements for development within Flood Zone 1.
Wem
WEM003 | Land off Pyms Road | There are no watercourses within or adjacent to this site | n/a | 0 | 0 | 0 | 0 | X | Site is not shown to be at risk from fluvial flooding | 3.9578 | 4.9678 | 13.3399 | 13.3399 | The uFMfSW shows a risk of surface water flooding within the north eastern part of the site during a 1 in 30, 1 in 100, 1 in 1000 and 1 in 100 year climate change event. This extends onto Lowe Hill Road which is along the eastern boundary of the site. Further isolated pockets of surface water flood risk have been identified within the site. | There are no recorded incidents of flooding from other sources within or adjacent to the site | The assessment has not identified a residual risk to the site. | Poor | NONE | Geology has very low permeability and infiltraion SUDS are likely to be less suitable, although site investigations should be carried out to confirm this | 4.6177 | 0.61407 | 13.2981 | 4.0037 | 160.1466 | Residential | 100 | - | YES | Areas of surface water flood risk have been identified along the eastern boundary of the site. This shows a significant flow path within the site. Given that the assessment has shown the proposed development can be accomodated within the available Flood Zone 1, it is recommended that the identified surface water risk areas are kept as open space. A risk of surface water flooding has also been identified along Lowe Hill Road. It is likely that access to the site will be required from this road. A site specific FRA must therefore be undertaken to confirm that safe access and egress to the site can be achieved during a 1 in 100 year climate change event. Development should be directed towards the available Flood Zone 1. Provided development is directed towards the available Flood Zone 1, all uses are appropriate. Follow requirements for development within Flood Zone 1.
WEM012 | Land at Tilley | There are no watercourses within or adjacent to this site | n/a | 0 | 0 | 0 | 0 | X | Site is not shown to be at risk from fluvial flooding | 2.199 | 2.4265 | 4.0947 | 4.0947 | The uFMfSW shows an isolated pocket of surface water flood risk in the northern part of the site for the 1 in 30, 1 in 100, 1 in 1000 and 1 in 100year climate change events. | There are no recorded incidents of flooding from other sources within or adjacent to the site | The assessment has not identified a residual risk to the site. | M4 | MINOR | Infiltration or attenuation depending on site characteristics, and not in any SPZ | 0.52751 | 0.021529 | 4.0811 | 0.50599 | 20.2394 | Residential | 10 | - | YES | A small part of the site shown to be at risk from surface water flooding along the northern boundary. This is an isolated occurance and therefore it should be possible to mitigate against this risk. The assessment has shown that the proposed development can be accommodated within the available Flood Zone 1. Provided development is directed towards the available Flood Zone 1, all uses are appropriate. Follow requirements for development within Flood Zone 1.
SHAW004 | Land to the rear of Brickyard Farm, Poynton Road | An unnamed 'Ordinary' watercourse flows along the northern boundary of the site | There is no Flood Map for Planning for this site. Further modelling has therefore been undertaken as part of the Level 1 SFRA update. | - | - | - | 2 | X | The additional modelling has shown that there is a marginal risk of fluvial flooding during a 1 in 100 year climate change event. The identified risk areas are confined to the area immediately adjacent to the watercourse and affect only a small part of the site (2%). | 0.69855 | 2.1087 | 3.2236 | 3.2236 | The site is marginally affected by the uFMfSW for the 1 in 30, 1 in 100 and 1 in 1000 year events. The risk areas are confined to the area immediately adjacent to the unnamed 'Ordinary' watercourse and do not impact significantly upon the site. | There are no recorded incidents of flooding from other sources within or adjacent to the site | The assessment has not identified a residual risk to the site. | G4 | MAJOR | Highly permeable geology and not in any SPZ | 2.2846 | 0.073413 | 3.2135 | 2.2111 | 88.4457 | Residential | 50 | - | YES | The additional modelling has shown that there is a marginal risk of fluvial flooding during a 1 in 100 year climate change event however the assessment has shown that the proposed development can be accommodated within the available Flood Zone 1. Development should be directed towards the available Flood Zone 1. Provided development is directed towards the available Flood Zone 1, all uses are appropriate. Follow requirements for development within Flood Zone 1.
Whitchurch
WHIT009 | Land at Tilstock Road | There are no watercourses within or adjacent to this site. A drain is located within the northern part of the site. | n/a | 0 | 0 | 0 | 0 | X | Site is not shown to be at risk from fluvial flooding | 0.14 | 0.5 | 2.49 | 2.49 | The uFMfSW shows isolated pockets of surface water flood risk within the site from the 1 in 30 year, 1 in 100 year, 1 in 1000 year events. An area of surface water flood risk has been identified around the drain to the north of Mossfields Farm where water may accumulate. It is recommended that the identified risk areas are kept as open space. | There are no recorded incidents of flooding from other sources within or adjacent to the site | The assessment has not identified a residual risk to the site. | M4 | MINOR | Infiltration or attenuation depending on site characteristics, and not in any SPZ | 29.71 | 0.74 | 2.4907 | 28.97 | 1158.8 | Residential | 500 | - | YES | The uFMfSW shows isolated pockets of surface water flood risk within the site. An area of surface water flood risk has been identified around the drain to the north of Mossfields Farm where water may accumulate. It is recommended that a development easement should be applied to the drain. The exact distance from the top of the banks of the drain should be negotiated with the Lead Local Flood Authority. The assessment has indicated that the proposed development can be accommodated within the available Flood Zone 1. Provided development is directed towards the available Flood Zone 1, all uses are appropriate. Follow requirements for development within Flood Zone 1.
WHIT021 | Land at Alport Road | There are no watercourses within or adjacent to this site | n/a | 0 | 0 | 0 | 0 | X | Site is not shown to be at risk from fluvial flooding | 0 | 0.33948 | 3.0295 | 3.0295 | The uFMfSW shows isolated pockets of surface water flood risk within the site from the 1 in 100 year, 1 in 1000 year events. | There are no recorded incidents of flooding from other sources within the site. There are three recorded incidents of flooding from surface water and unknown sources along Alport Road to the west of the site. | The assessment has not identified a residual risk to the site. | M4 | MINOR | Infiltration or attenuation depending on site characteristics, and not in any SPZ | 4.2418 | 0.12811 | 3.0203 | 4.1137 | 164.5477 | Residential | 60 | - | YES | A small part of the site shown to be at risk from surface water flooding. These are isolated occurrences and therefore it should therefore be possible to mitigate against this risk. Proposed development can be accommodated within the available Flood Zone 1. Provided development is directed towards the available Flood Zone 1, all uses are appropriate. Follow requirements for development within Flood Zone 1.
WHIT046 | Land at Mount Farm | There are no watercourses within the site. A drain is located along the north western boundary of the site. | No flood zone maps are available for the drain | 0 | 0 | 0 | 0 | X | Site located fully in Flood Zone 1. There is no flood map for planning available for the drain along the north western corner of the site. A review of the uFMfSW shows there may be a risk of flooding from the drain where water may accumulate in the area immediately adjacent to the drain. | 0.6187 | 0.85007 | 3.86 | 3.86 | The uFMfSW shows a risk of surface water flooding within the area immediately adjacent to the drain along the western boundary of the site. This is for the 1 in 1000 year and 1 in 100 year Climate Change events. | There are no recorded incidents of flooding from other sources within or adjacent to the site | The assessment has not identified a residual risk to the site. | Poor | NONE | Geology has very low permeability and infiltration SUDS are likely to be less suitable, although site investigations should be carried out to confirm this | 3.753 | 0.14442 | 3.8482 | 3.6086 | 144.3424 | Residential | 100 | - | YES | A drain is located along the western boundary of the site. The uFMfSW show only a marginal risk to the site within the vicinity of the drain. Given the size of the site and that the development can easily be accommodated within the available Flood Zone 1, further assessment is not deemed necessary. It is recommended that the identified surface water risk areas are kept as open space and development is directed towards the available Flood Zone 1. A development easement should be applied to the drain. The exact distance from the top of the banks of the drain should be negotiated with the Lead Local Flood Authority and Drainage Board.
WHIT051 | Land West of Oaklands Farm | There are no watercourses within or adjacent to this site | n/a | 0 | 0 | 0 | 0 | X | Site is not shown to be at risk from fluvial flooding | 0 | 0 | 0.39633 | 0.39633 | The uFMfSW shows a marginal risk of surface water flooding during the 1 in 1000 year event. This is an isolated occurrence within the central part of the site. | There are no recorded incidents of flooding from other sources within the site. There are some recorded incidents of flooding from artificial drainage sources and unknown sources along Waymill at the southern boundary of the site. | The assessment has not identified a residual risk to the site. | M4 | MINOR | Infiltration or attenuation depending on site characteristics, and not in any SPZ | 3.1421 | 0.012416 | 0.39515 | 3.1297 | 125.1866 | Residential | 60 | - | YES | A small part of the site shown to be at risk from surface water flooding. This is an isolated occurrences and therefore it should therefore be possible to mitigate against this risk. Proposed development can be accommodated within the available Flood Zone 1. Provided development is directed towards the available Flood Zone 1, all uses are appropriate. Follow requirements for development within Flood Zone 1.
ELR033 | Land at Heath Road | There are no watercourses within or adjacent to this site | n/a | 0 | 0 | 0 | 0 | X | Site is not shown to be at risk from fluvial flooding | 0 | 0.51451 | 4.2779 | 4.2779 | The uFMfSW shows isolated pockets of surface water flood risk within the site for both the 1 in 100 year and 1 in 1000 year events. A risk of surface water flooding is also shown along the B5398 at the southern boundary of the site. | There are no recorded incidents of flooding from other sources within or adjacent to the site | The assessment has not identified a residual risk to the site. | M4 | MINOR | Infiltration or attenuation depending on site characteristics, and not in any SPZ | 8.5643 | 0.36527 | 4.265 | 8.1991 | 327.962 | Employment- B1 uses | - | 11 | YES | A small part of the site shown to be at risk from surface water flooding. Identified areas of surface water flood risk are isolated occurrences and it should therefore be possible to mitigate against these. The uFMfSW has shown some risk of surface water flooding along the B5398 to the south of the site. It must be ensured that safe access and egress to the site can be achieved for the 1 in 100 year climate change scenario. Access should however still be possible from the south eastern side of the site. A site specific FRA should confirm this and demonstrate that safe access and egress can be achieved during a 1 in 100 year climate change event. The assessment has shown that the proposed development can be accommodated within the available Flood Zone 1. Provided development is directed towards the available Flood Zone 1, all uses are appropriate. Follow requirements for development within Flood Zone 1.
TIL002 | Land at Tilstock Close, Tilstock | There are no watercourses within or adjacent to this site | n/a | 0 | 0 | 0 | 0 | X | Site is not shown to be at risk from fluvial flooding | 0 | 0 | 2.9796 | 2.9796 | The south western corner of the site is shown to be marginally affected by the 1 in 1000 year uFMfSW. | There are no recorded incidents of flooding from other sources within the site. There are however a number of recorded incidents of flooding from artificial drainage sources along the B5476 to the west of the site. These are due to blocked drains. | There may be a culverted watercourse at the north western corner of the site. The uFMfSW shows an area of surface water risk along the B5476 where water may back up behind the culvert. Whilst the uFMfSW shows no significant impact on the site itself, there may be implications for access to the site. This should be confirmed as part of a site specific FRA. | M4 | MINOR | Infiltration or attenuation depending on site characteristics, and not in any SPZ | 0.91235 | 0.0271 | 2.9704 | 0.88525 | 35.4099 | Residential | 13 | - | YES | A small part of the site shown to be at risk from surface water flooding. Review of the available data has indicated there may be a culverted watercourse at the south western corner of the site. The uFMfSW shows an area of surface water risk along the B5476 where water may back up behind the culvert. Whilst the uFMfSW shows no significant impact on the site itself, there may be implications for access to the site. This should be confirmed as part of a site specific FRA and it must be ensured that safe access and egrees from the site can be achieved during a 1 in 100 year climate change event. The assessment has shown the proposed development can be accommodated within the available Flood Zone 1. Provided development is directed towards the available Flood Zone 1, all uses are appropriate. Follow requirements for development within Flood Zone 1.
Mineral Sites
Wood Lane Quarry | Site extension | There are no watercourses within the site. An unnamed drain runs along the northern boundary of the site | n/a | 0 | 0 | 0 | 0 | X | Site is not shown to be at risk from fluvial flooding | 0.07966 | 0.27 | 0.6 | 0.6 | The site is marginally affected by the 1 in 30, 1 in 100 and 1 in 1000 year uFMfSW. The identified risk areas are isolated occurrences within the northern part of the site. | There are no recorded incidents of flooding from other sources within or adjacent to the site | The assessment has not identified a residual risk to the site. | - | - | - | 14.0508 | 0.084639 | 0.60238 | 13.9662 | 558.6478 | Sand and gravel working | n/a | n/a | n/a | A minor risk of surface water flooding has been identified within the site with the uFMfSW affecting isolated areas within the site. There is a drain along the northern boundary of the site. A development easement should be applied. The exact distance from the top of the banks of the drain should be negotiated with the Lead Local Flood Authority and relevant authorities. All uses appropriate. Follow requirements for development in Flood Zone 1.

## Table B_3 - FZ2 & FZ3_Sites
Site Reference | Site Name | Watercourse(s) | Fluvial Flood Risk | [6 empty] | Surface Water Flood Risk |  |  |  |  | Recorded incidents of flooding from other sources |  |  |  | Residual Risk |  |  |  |  | SUDs Assessment |  |  | Site Suitability Assessment
|  |  | Summary of available fluvial flood risk data | % of site in FZ3b | % of site in FZ3a | % of site in FZ2 | % of site in FZ3a+CC | Historic fluvial flooding (based on historic flood map) | Comments | % of site in uFMfSW 1 in 30 Year | % of site in uFMfSW 1 in 100 Year | % of site in uFMfSW 1 in 1000 Year | % of site in uFMfSW 1 in 100 Year CC | Comments | Impounded Water Body | Artificial Drainage | Groundwater | Comments | Risk of culvert blockage affecting site? | Risk of canal breach affecting site? | Risk of Defence Breach / Overtopping affecting site? | Reservoir Located Immediately Upstream of Site? | Comments | SuDS Applicability Class | SuDS Applicability Type | SuDS Applicability Summary | Site Area (ha) | Combined Flood Risk Area (ha) | Combined Flood Risk Area (% of Site) | Available FZ1 (ha) | No. Properties that can be accommodated in FZ1 | Proposed Land Use | Development Guidelines |  | Vulnerability Classification | Can development be accommodated within the available FZ1? (√/X) | Vulnerability Classification | Wider Sustainability Benefits & Management of Risk
[33 empty] | Proposed Property No. | Proposed Land area developed (ha)
Church Stretton
CSTR018 (ELR052) | School playing fields | Cound Brook is located 450m to the south of the site | EA Flood Map for Planning available for Cound Brook. | 0 | 0 | 47.7908 | 47.7908 | X | The EA's Flood Map for Planning shows approximately half of the site to be located within Flood Zone 2. The flood risk areas affect the south eastern half of the site. | 2.0117 | 3.5801 | 11.5334 | 11.5334 | The uFMfSW shows isolated pockets of surface water flooding for the 1 in 1000 year event. | X | X | X | There are no recorded incidents of flooding from other sources within the site. There is one recorded incident of flooding from artificial drainage sources at the south western corner of the site. This is due to blocked drains. | X | X | X | X | - | M2 | MINOR | Infiltration or attenuation might be applicable depending on site characteristics, if using infiltration consideration should be given to groundwater protection | 2.19 | 1.07 | 48.95 | 1.12 | 44.72 | Residential | 50 | - | More vulnerable | NO - See Comments | X - 'Less Vulnerable' development is permitted within FZ2 | The proposed development is for relocation of existing playing fields and provisions of enhanced facilities for sporting and recreational use. to be used by the adjacent school and wider community. The assessment has indicated that the proposed housing numbers cannot be accommodated within the available Flood Zone 1, however this is only marginal (5 dwellings) and may be addressed by adjusting the site boundary or the proposed number of dwellings.Further, the NPPF states that residential development is permitted within Flood Zone 2. Infiltration or attenuation may be appropriate depending on site characteristics. If using infiltration, consideration should be given to groundwater protection.
ELR078 | Springbank Farm | Cound Brook is located to the east of the railway which runs along the eastern boundary of the site. | EA Flood Map for Planning available for Cound Brook. | 31.7732 | 35.2017 | 40.8861 | 40.8861 | X | The EA's Flood Map for Planning shows just under half of the site to be affected by Flood Zones 2, 3a and 3b. There is little difference in the extent of the flood zones between the flood events. | 2.7344 | 10.2169 | 44.4964 | 44.4964 | The uFMfSW shows the site to be at risk from surface water flooding within the eastern extent of the site. The flood risk area is confined to the north eastern corner of the site for the 1 in 30 and 1 in 100 year events. For the 1 in 1000 year event, the risk of flooding is similar in extent to the 1 in 1000 year fluvial flood zone. | X | X | X | There are no recorded incidents of flooding from other sources within or adjacent to the site | X | X | X | X | - | M4 | MINOR | Infiltration or attenuation depending on site characteristics, and not in any SPZ | 1.27 | 0.57 | 45.09 | 0.7 | 27.892 | Employment - B1 | - | 1.27 | Less Vulnerable | NO - See Comments | X - 'Less Vulnerable' development is permitted within FZ2 & FZ3a. However no development permitted in FZ3b. | Site forms part of larger employment site which was rejected at Preferred Options following lack of local support. However, part of site was proposed as an alternative development option by the Town Council, following Revised Preferred Options. The site assessment for this smaller site concludes that development is not a realistic option given the limited developable area outside the identified flood risk areas. However, following agreement by Cabinet and Full Council the site was included within the Final Plan to reflect the strong local support for this alternative employment option. Less vulnerable development is permitted within Flood Zones 2 and 3a. However, 31.77% of the site is within Flood Zone 3b where development is not permitted. Development subject to design and layout satisfactorily addressing drainage and flood risk issues.
Craven Arms
CRAV030 | Newington Farmstead | River Onny is located to the east of the site and an unnamed Ordinary Watercourse forms part of the south eastern boundary of the site. | EA Flood Map for Planning available for River Onny. | 0 | 0.030161 | 0.042389 | 0.042389 | X | The EA's Flood Map for Planning shows a minor risk of fluvial flooding to the site with less than 1% of the site shown to be affected by Flood Zones 2 and 3. | 0 | 0 | 0.0032784 | 0 | The site is not affected by the uFMfSW | X | X | X | There are no recorded incidents of flooding from other sources within or adjacent to the site | X | X | X | X | - | M4 | MINOR | Infiltration or attenuation depending on site characteristics, and not in any SPZ | 0.7 | 0.04 | 5.7143 | 0.66 | 26.4 | Residential | 5 | - | More Vulnerable | YES | √ - 'More Vulnerable' development is permitted within FZ2. The Exception Test is required for development in FZ3a. | Site provides opportunity for some key worker development tied to the new EQL abattoir on Newington Food Park to the north and comprises a redevelopment and conversion opportunity of existing farmstead. Redevelopment of the site enables the demolition of unsympathetic modern outbuildings on the site to reveal the historic character of the Farmstead, enhancing its appearance and conserving the architectural interest. Estate drainage system to be culverted to protect discharge into the River Onny. Investigation of local geology to assess the risk of groundwater flooding. A very small part of the site (less than 1%) is located within Flood Zone 3a. The assessment has shown that the proposed development can be easily accommodated within the available Flood Zone 1. The site should be developed sequentially with development directed towards the low risk Flood Zone 1. The Exception Test will only be required if the identified areas of Flood Zone 3a is proposed for development, however, given the extent of the available Flood Zone 1, it should be possible to direct the development away from these areas.
ELR053 | Land at Newington Farm | An unnamed Ordinary Watercourse flows through the northern part of the site. River Onny flows to the east of the site but does not enter the site itself. | EA Flood Map for Planning available for River Onny. No flood map for planning is available for the unnamed 'Ordinary' watercourse. Additional modelling has therefore been undertaken as part of this SFRA update. | 0 | 9.7582 | 11.4698 | 11.4698 | X | The eastern most part of the site is shown to be affected by Flood Zones 2 and 3 from the River Onny. The additional modelling undertaken as part of this assessment has not shown a risk of fluvial flooding to the site from the unnamed 'Ordinary' watercourse. | 0 | 0.11633 | 4.3082 | 4.3082 | The site is marginally affected by the uFMfSW along the eastern boundary of the site. The identified surface water risk areas coincide with the fluvial flood risk areas. | X | X | X | There are no recorded incidents of flooding from other sources within or adjacent to the site | X | X | X | X | - | M4 | MINOR | Infiltration or attenuation depending on site characteristics, and not in any SPZ | 9.56 | 0.4119 | 4.3086 | 9.1481 | 365.924 | Employment - B2 | - | 4ha (8ha in conjunction with ELR055) | Less Vulnerable | YES | X - 'Less Vulnerable' development is permitted within FZ2 & FZ3a. None of the site is within FZ3b. | Site located predominantly in Flood Zone 1, with the eastern part of the site marginally affected by Flood Zones 2 and 3 from the River Onny. Additional modelling undertaken for the unnamed 'Ordinary' watercourse has not identified a risk of fluvial flooding to the site from the watercourse. Small parts of the site are shown to be affected by the uFMfSW. These coincide with the fluvial flood risk areas. Site dedicated solely for the development of a Class B2 abattoir and processing plant for Euro Quality Lambs (EQL). A key proposal for the growth and regeneration of Craven Arms is the relocation of the Euro Quality Lambs (EQL) abattoir from its existing and physically constrained site on the high street at Corvedale Road to this new site. The new abattoir will form the core of the proposed Newington Food Park which is the key proposal for the development and regeneration of Craven Arms and its economy. In addition, the relocation of EQL is expected to provide a stimulus for the regeneration of Corvedale Road by providing redevelopment opportunities to improve the eastern gateway into the town from Corvedale to the east and to improve the high street offer and visitor facilities in the town centre. The assessment has shown that the proposed development can be accommodated within the available Flood Zone 1. Site to be developed sequentially, focusing development to the west outside of the area at flood risk.
Ellesmere
ELL003a/ELL003b | Land south of Ellesmere | An unnamed watercourse is located along the north eastern boundary of ELL003b. A drain is located within both sites. Shropshire Union Canal is located along the southern boundary of ELL003b. | EA Flood Map for Planning is available for the unnamed watercourse. | 18.6038 | 22.4825 | 29.1458 | 29.1458 | X | An unnamed Ordinary Watercourse forming a tributary of Tetchill Brook flows through the central part of the site. The EA Flood Map for Planning shows large parts of the central area of the site to be affected by Flood Zones 2 and 3, with approximately 28% of the site located within Flood Zone 2. Isolated pockets of surface water flood risk have also been identified. These generally coincide with the Flood Map for Planning. | 0 | 0.1238 | 2.064 | 2.064 | The uFMfSW shows isolated pockets of surface water flood risk during the 1 in 100, 1 in 1000 and 1 in 100 year climate change events. | X | X | X | There are no recorded incidents of flooding from other sources within or adjacent to the site | √ | X | X | X | The unnamed watercourse is culverted within the eastern part of the site. Residual risk from blockage or collapse of this culvert should be investigated as part of a site specific FRA. | G4 | MAJOR | Highly permeable geology and not in any SPZ | 30.9 | 8.69 | 28.1 | 22.21 | 888 | Mixed use - residential and recreational | 250 dwellings and leisure tourism uses | - | More Vulnerable & Less Vulnerable | YES | √ - 'More Vulnerable' development is permitted within FZ2. The Exception Test is required for development in FZ3a. The Exception Test is not required for 'Less Vulnerable' development | An unnamed Ordinary Watercourse forming a tributary of Tetchill Brook flows through the central part of the site. The EA Flood Map for Planning shows large parts of the central area of the site to be affected by Flood Zones 2 and 3, with approximately 28% of the site located within Flood Zone 2. Isolated pockets of surface water flood risk have also been identified. These generally coincide with the Flood Map for Planning. The site is a mixed use site offering a link road to Oswestry Road, as well as a variety of commercial/leisure uses (a hotel, leisure centre/spa, 188 berth marina, touring caravan site, log cabin site, garden centre, pub/restaurant, bowling green, tennis courts and play barn) and 250 houses. The calculation has shown that the development can easily be accommodated within the available Flood Zone 1. Subject to a detailed site specific FRA, development of this site meets the housing growth target as well as offering commercial and leisure uses that would contribute significantly to tourism and leisure facilities of the town. A Flood Risk Assessment has already been completed for the site and discussions held with the Environment Agency to address flood risk issues. A flood mitigation strategy is in place and includes provision of a new open channel watercourse to provide storage, raising of development, reprofiling of the site to create flow routes, restricting runoff to the 100 year plus climate change. Development of the site is considered appropriate subject to implementation of the flood risk mitigation strategy as agreed by Shropshire Council and the Environment Agency. Recreational uses appropriate within Flood Zone 3a, however the Exception Test must be passed for residential uses.
ELR074 | Ellesmere Business Park, Oswestry Road, Ellemere | Newnes Brook | EA Flood Map for Planning available for Newnes Brook | 0.43406 | 1.1326 | 2.4526 | 2.4526 | X | The Environment Agency's Flood Map for Planning shows Flood Zone 2 and 3 to marginally affect the northern and eastern parts of the site. | 0 | 0 | 0.62 | 0.62 | There is a minor risk of surface water flooding within the southern part of the site. This is an isolated occurrence. | X | X | X | There are no recorded incidents of flooding from other sources within or adjacent to the site | X | X | X | X | - | G4 | MAJOR | Highly permeable geology and not in any SPZ | 6.4013 | 0.1963 | 3.0666 | 6.205 | 248.1983 | Employment | - | 6.2 | Less Vulnerable | YES | X - 'Less Vulnerable' development is permitted within Flood Zones 2 and 3a. | Site marginally affected by Flood Zones 2 and 3. The uFMfSW shows a small risk of surface water flooding within the southern part of the site. The assessment has indicated that the proposed development can be accommodated within the available Flood Zone 1. It is recommended that the identified risk areas are kept as open space and development is directed towards the low risk Flood Zone 1. Follow requirements for development in Flood Zone 1.
Market Drayton
MD030 | Land off Rush Lane | River Duckow flows through the north eastern part of the site | EA Flood Map for Planning available for River Duckow | 0 | 14.8827 | 18.251 | 18.251 | X | Site located predominantly in Flood Zone 1. The EA's Flood Map for Planning shows the north eastern part of the site to be affected by Flood Zones 2 and 3a within the area adjacent to the watercourse. | 0.088148 | 0.63079 | 5.823 | 5.823 | The uFMfSW shows a minor risk of surface water flooding within the site for the 1 in 30, 1 in 100, 1 in 100 climate change and 1 in 1000 year events. In general the risk areas coincide with the fluvial flood risk areas, however there are further isolated pockets of surface water flood risk within the site. | X | X | X | There are no recorded incidents of flooding from other sources within or adjacent to the site | √ | X | X | X | The River Duckow is culverted beneath the A53 along the northern boundary of the site. Residual risk from blockage or collapse of this culvert should be investigated as part of a site specific FRA. | M4 | MINOR | Infiltration or attenuation depending on site characteristics, and not in any SPZ | 14.67 | 2.89 | 19.69 | 11.78 | 471.24 | Residential | 325 | - | More Vulnerable | YES | √ - 'More Vulnerable' development is permitted within FZ2. The Exception Test is required for development in FZ3a. | Site located predominantly in Flood Zone 1, with small parts of the north eastern extent of the site affected by Flood Zones 2 and 3a. The proposed development comprises part of a coordinated residential scheme, linked to sites MD010 and MD028. Centrally located site between the existing built up area of the town and the bypass, thereby providing a natural extension to the town which is in close proximity to existing services and facilities. There is also the potential to deliver the long term community aspiration for relocating the Greenfields Sports facility. The calculation has indicated that the proposed development can be accommodated within the available Flood Zone 1. Site to be developed sequentially with amenity open space to be located in Flood Zone 3 which is classified as a 'water compatible' use within NPPF. Development to include flood mitigation measures. It is recommended that a site specific FRA is undertaken to determine residual risk from blockage or collapse of the culvert beneath the A53. Site suitable for infiltration or attenuation.
Oswestry Area
KNY001 | Land adjacent Kinnerley Primary School | Weir Brook flows along the eastern boundary of the site | EA Flood Map for Planning available for Weir Brook | 9.4932 | 12.8121 | 16.5282 | 16.5282 | X | Site located predominantly in Flood Zone 1, with the eastern part of the site marginally affected by Flood Zone 2, 3a and 3b. | 3.232 | 5.4232 | 14.1118 | 14.1118 | The uFMfSW shows a marginal risk of surface water flooding along the eastern boundary of the site for the 1 in 30, 1 in 100, 1 in 100 climate change and 1 in 1000 year events. The identified risk areas coincide with the fluvial flood risk areas. | X | X | X | There are no recorded incidents of flooding from other sources within or adjacent to the site | X | X | X | X | - | G4 | MAJOR | Highly permeable geology and not in any SPZ | 0.8 | 0.14 | 17.53 | 0.66 | 26.392 | Residential | 12 | - | More Vulnerable | YES | √ - 'More Vulnerable' development is permitted within FZ2. The Exception Test is required for development in FZ3a. More vulnerable development is not permitted in FZ3b. | Site located predominantly in Flood Zone 1, with small parts of the eastern extent of the site shown to be affected by Flood Zones 2, 3a and 3b. The site is also shown to be at risk from surface water flooding. The identified risk areas coincide with the fluvial flood risk areas. The site provides an extension to the recent Coley Anchor Development. The assessment has shown that whilst the developable area is constrained by flood risk, the proposed development can be accommodated within the available Flood Zone 1. The site should be developed sequentially, with development directed towards the low risk Flood Zone 1. Should development be proposed in Flood Zone 3a, the Exception Test will need to be applied. Residential development is not permitted within Flood Zone 3b. An outline application has already been submitted for the site (14/00581/OUT) for the erection of 12 dwellings to include alterations to vehicular access with provision of car parking spaces and formation of new pedestrian access to School Road. This is currently pending Consideration.
WGN001-004-005-0021 | Land adjacent to Oaklands Drive, Hershell House, south east of the school and adjacent to Big House | An unnamed tributary of the Common Brook flows along the southern boundary of the site. Common Brook is located approximately 70m to the south of the site. | EA Flood Map for Planning available for Common Brook | 0 | 0 | 0.66396 | 0.66396 | X | The southern part of the site is marginally affected by Flood Zone 2. | 2.9051 | 6.2282 | 13.9265 | 13.9265 | The uFMfSW shows the central and eastern parts of the site to be a risk from surface water flooding during a 1 in 30, 1 in 100, 1 in 100 climate change and 1 in 1000 year event indicating a significant flow path through the site. | X | X | X | There are no recorded incidents of flooding from other sources within or adjacent to the site | √ | X | X | X | The unnamed watercorse is culverted upstream of the point at which it joins the Common Brook. Residual risk to the site from culvert blockage or collapse should be investigated as part of a site specific FRA. | G3 | MAJOR | Highly permeable geology and unlikely to be concerns over groundwater pollution | 4.68 | 0.65 | 13.88 | 4.03 | 161.2 | Residential | 80 | - | More Vulnerable | YES | X - 'More Vulnerable' development is permitted within FZ2. | The proposed development is for a coordinated residential scheme with access provision via WRN001 or WRN004. The site is located predominantly in Flood Zone 1, with a small risk of fluvial flooding during a 1 in 1000 year event along the southern boundary of the site. The uFMfSW has shown a risk of surface water flooding within the central and eastern parts of the site. The site is considered to be the most sustainable option given it proximity to the village centre and associated facilities. It is also consistent with local community direction for future growth. Local community benefit to be provided by site including school pick up and drop off area. Given the identified flood risk constraints, the site should be developed sequentially with development directed towards the low risk Flood Zone 1. Identified surface water risk areas should be kept as open space. The assessment has indicated that this should be achievable. It is recommended that Public Open Space is directed towards the higher risk areas in Flood Zone 2. The geology is highly permeable and therefore there are unlikely to be concerns over groundwater pollution.
Pontesbury
PBY018/29 | Hall Bank | Pontesford Brook is located to the west of the site but does not flow through the site itself. | The EA's Flood Map for Planning is available Pontesford Brook, however this only covers the area north of Hall Bank (A488) | 0 | 0 | 4.8037 | 4.8037 | X | The EA's Flood Map for Planning does not show a risk of fluvial flooding from Pontesford Brook. However the Flood Map only covers the area north of The Hall Bank and culverted sections of watercourse have been identified which may present a residual risk to the site (see residual risk). It is understood that preliminary modelling has been undertaken by PBA (2013) which was reviewed by the EA and agreed that majority of the land will be developable. However, detailed FRA is required at planning application stage which considers appropriate blockage scenarios on the culvert under the old railway line and to inform safe development in terms of finished floor levels, safe access/egress. | 2.522 | 3.5432 | 12.227 | 12.227 | The uFMfSW has identified a significant risk of surface water flooding within the northern and western parts of the site during a 1 in 30, 1 in 100, 1 in 100 climate change and 1 in 1000 year event. | X | X | X | There are no recorded incidents of flooding from other sources within the site. There are number of recorded incidents from artificial drainage sources to the south and north east of the site. | √ | X | X | X | Pontesbury Brook is culverted beneath the disused railway to the north of the site. This may present a residual risk to the site. This should be investigated as part of a site specific FRA. | M4 | MINOR | Infiltration or attenuation depending on site characteristics, and not in any SPZ | 4.92 | 0.61 | 12.47 | 4.31 | 172 | Mixed Use - Residential & small scale retail | 60 | - | Residential - More Vulnerable Retail - Less Vulnerable | YES | X - 'More Vulnerable' & 'Less Vulnerable' development is permitted within FZ2. | Site located predominantly within Flood Zone 1, with the northern part of the site shown to be at risk from fluvial flooding during a 1 in 100 year event. The uFMfSW also shows the western and northern parts of the site to be at risk from fluvial flooding. The assessment has indicated that the proposed development can be accommodated within the available Flood Zone 1. Whilst preliminary modelling has been undertaken by PBA (2013) which has shown the majority of the site is developable, a site specific FRA will be required at the planning stage to consider the residual risk from the culvert under the disused railway and to inform safe development in terms of finished floor levels and safe access and egress to the site during a 1 in 100 year climate change event. The site should be developed sequentially, directed development towards the eastern part of the site in the available Flood Zone 1. Residential and retail development are both permitted within Flood Zone 2, therefore the Exception Test is not required.
Shrewsbury
SHREW016 | Land off Hillside Drive, Belvidere | River Severn is located immediately to the east of the site | The EA's Flood Map for Planning is available for the River Severn | 0 | 0 | 5.6133 | 5.6133 | √ | The western part of the site is marginally affected (6%) by Flood Zone 2. The remainder of the site is located in Flood Zone 1. | 0 | 0 | 0.050645 | 0.050645 | The uFMfSW shows a minor risk of surface water flooding along the eastern boundary of the site during a 1 in 1000 year event. | X | X | X | There are no recorded incidents of flooding from other sources within or adjacent to the site | X | X | X | X | - | M4 | MINOR | Infiltration or attenuation depending on site characteristics, and not in any SPZ | 2.1 | 0.12 | 5.48 | 1.98 | 79 | Residential | 20 | - | More Vulnerable | YES | X - 'More Vulnerable' development is permitted within FZ2. | Site located predominantly in FZ1 with only a small part of the eastern extent of the site shown to be located within FZ2. A small and well contained greenfield site served by an existing road access (Hillside Drive). The eastern part of the site has significant value as a buffer to the River Severn County Wildlife Site and offers opportunity to enhance the Severn Valley green corridor and links to it. Land between the developable area and the river is offered as public open space, with walkways down to the river for amenity use. Scope for limited low density housing development on the western part of the site, linked to the provision of accessible green space on the eastern part of the site adjoining the River Severn. Site offers smaller scale land allocation thereby contributing to range and choice of deliverable sites. Residential development is appropriate within zone 2 and therefore the Exception Test is not required. However the calculation has indicated that the proposed housing numbers can be accommodated within the available FZ1. Site suitable for infiltration or attenuation.
SHREW030/R and SHREW210 | Bowbrook/ Radbrook- land between Mytton Oak Road and Hanwood Road | Rad Brook flows between the two sites. An unnamed tributary of the Rad Brook flows along the western boundary of SHREW030/R. | The EA's Flood Map for Planning is available for the Rad Brook but does not cover the unnamed watercourse. However, FRA's produced by Couch Consulting Engineers (July 2013) and Weetwood (August 2013) present modelled flood outlines for the unnamed watercourses within the sites | 6.5315 | 7.5617 | 9.0459 | 9.0459 | X | Parts of the site are shown to be at risk of fluvial flooding from the Rea Brook. The detailed modelling undertaken as part of the Couch Consulting FRA has not identified a risk of fluvial flooding from the unnamed watercourse (referred to as SEOW) located along the southern boundary of SHREW030/R. Detailed modelling undertaken for the unnamed watercourse (referred to as SWOW in the FRA) along the western boundary of SHREW030/R has not identified a significant fluvial flood risk within the site. | 5.4284 | 8.9988 | 19.1529 | 19.1529 | The uFMfSW shows areas of surface water flood risk within the western and southern extents of the site during the 1 in 30, 1 in 100, 1 in 100 year climate change and 1 in 1000 year events. The risk areas are largely constrained to the areas adjacent to the unnamed watercourse and coincide with the fluvial flood risk areas. | X | X | X | There are no recorded incidents of flooding from other sources within or adjacent to the site | √ | X | X | X | The Rad Brook is culverted beneath Crowmeole Lane. This may present a residual risk to the site. | SHREW030/R = M4 SHRE210 = G4 | SHREW030/R = Minor SHRE210 = Major | SHREW030/R = Infiltration or attenuation depending on site characteristics, and not in any SPZ SHRE210 = Highly permeable geology and not in any SPZ | 35.86 | 7.9 | 22.02 | 27.96 | 1119 | Residential, community facilities and a country park | 550 | - | More Vulnerable & Lexx Vulnerable | YES |  | Site located predominantly in Flood Zone 1 with the EA Flood Map for Planning showing parts of the site at risk of fluvial flooding from the Rad Brook with Flood Zones 2 and 3 extending into both SHREW030/R and SHREW210. The detailed modelling undertaken as part of the Couch consulting FRA has not identified a risk of fluvial flooding from the unnamed watercourse (referred to as SEOW) located along the southern boundary of SHREW030/R. Detailed modelling undertaken for the unnamed watercourse (referred to as SWOW in the FRA) along the western boundary of SHREW030/R has not identified a significant fluvial flood risk within the site. Areas susceptible to surface water flooding have also been identified within the areas along the western boundary of SHREW030/R. The site forms part of a wider coordinated residential scheme comprising SHREW210/09, 030/R, 094 and 019. The wider scheme provides opportunity for a phased development providing a countryside park along the Rad Brook, a 7ha site for community facilities, a road link between Mytton Oak and Hanwood Roads. Planning permission has already been granted for Land West of Hanwood Road (13/03285/FUL), Land South of Mytton Oak Road (13/03534/OUT). Site subjected to a detailed masterplan. Site to be developed sequentially with development located in low risk area. High flood risk area (zone 3) to be incorporated within the country park which is considered to be water compatible development. SHREW030-Site suitable for infiltration or attenuation. SHREW210-Site highly permeable geology and not within an SPZ. No further assessment deemed necessary as FRA already completed and approved.
SHREW120 | Land off Woodcote Way | River Severn is located to the north east of the site. An unnamed 'Ordinary' watercourse flows along the northern boundary of the site. | EA Flood Map for Planning | 14.9948 | 42.8142 | 45.0878 | 45.0878 | √ | The northern third of the site is shown to be affected by Flood Zones 2, 3a and 3b. | 0.09375 | 0.27971 | 3.1492 | 3.1492 | The uFMfSW shows a minor risk of flooding to the site during the 1 in 30, 1 in 100, 1 in 100 climate change and 1 in 1000 year events. | X | X | X | There are no recorded incidents of flooding from other sources within or adjacent to the site | X | X | X | X | - | M4 | MINOR | Infiltration or attenuation depending on site characteristics, and not in any SPZ | 3.79 | 1.71 | 45.01 | 2.08 | 83 | Residential | 40 | - | More Vulnerable | YES | √ - More Vulnerable development is permitted within FZ2, but the Exception Test must be passed for development in FZ3a | Approximately half of the site is shown to lie within FZ2 with flood risk presenting a significant constraint on the site. A Flood Risk Assessment has been carried out and the promoters of the site have amended their proposals to take the identified flood risk issues into consideration, reducing the area to be developed to avoid the areas of flood risk (land north-east of Woodcote Way – SHREW119), with that area to be crossed by the primary access road to the site, designed to allow the drainage of flood water, providing areas for wildlife/public open space, and allowing for an 8m corridor along the main sewer, also acting as a buffer top existing properties on Dale Road/Riverdale. On this basis, it is considered that site SHREW120/R (Site B) could be developed avoiding the area of flood risk and subject to necessary mitigation measures, providing some benefits in terms of accessible green space (improving access to the River Severn/Severn Way) and a landscaped edge to the town. Site offers smaller scale land allocation thereby contributing to range and choice of deliverable sites. It must be ensured that safe access and egress can be achieved during a 1 in 100 year climate change event. Site suitable for infiltration or attenuation. Outline Consent has been granted for 42 dwellings 13/01876/FUL.
Sustainable Urban Extension (SUE) - South | - | Rea Brook and Money Brook | EA Flood Map for Planning | 5.8589 | 7.0108 | 8.0697 | 8.0697 | √ | The northern part of Shrewsbury Sustainable Urban Extension South is shown to be at risk of fluvial flooding from the Rea Brook with Flood Zones 2, 3a and 3b affecting the area to the north of Sutton Grange. Two unnammed tributaries of the Rea Brook flow through the northern part of the site. These are not considered to present a significant risk of fluvial flooding to the site as the uFMfSW shows only a narrow risk area adjacent to these watercourses and given the size of site and available flood zone 1, further assessment was not deemed proportionate at this stage. A minor risk of fluvial flooding is shown from the Money Brook in the south western extent of the SUE South site boundary. Flood Zones 2, 3a and 3b affect this part of the site. | 0.84011 | 1.5933 | 5.0844 | 5.0844 | The uFMfSW shows a minor risk of surface water flooding to the site. The identified risk areas generally coincide with the fluvial flood risk areas. | X | √ | X | There are a number of recorded incidents of flooding from artificial drainage sources and unknown sources within the central part of the site along Oteley Road. | √ | X | X | X | The Money Brook and the unnamed watercourse within the northern part of the site near Oteley Road are culverted in places. Residual risk from blockage or collapse of these culverts should be investigated as part of a site specific FRA . | M4 Poor | MINOR NONE | Infiltration or attenuation depending on site characteristics, and not in any SPZ Geology has very low permeability and infiltration SUDS are likely to be less suitable, although site investigations should be carried out to confirm this | 81.4 | 8.96 | 11.0074 | 72.44 | 2897.6 | Mixed Use - Residential & Employment | 950 | 26 | More Vulnerable & Less Vulnerable | YES | √ - More Vulnerable development is permitted within FZ2, but the Exception Test must be passed for development in FZ3a. X - Less Vulnerable development is permitted in FZ2 & FZ3a. No development if permitted in FZ3b | Principle of allocating land for the Sustainable Urban Extension has been established through the Adopted Core Strategy (Policy CS2). Development to deliver comprehensively planned, integrated and phased development having regard to the SUE Land Use Plan and adopted masterplan. Development to include the provision of a local centre combined with relocated garden centre south of Oteley Road, major green infrastructure areas, including in the Rea Brook Valley, contributions to A5 junction improvements and sustainable transport measures, the provision of a new strategic employment site south and east of the Football Stadium and Phase 3 of Shrewsbury Business Park off Thieves Lane. Planning permission for parts of the SUE: Garden Centre redevelopment/local centre (12/01946/FUL) and Sutton Grange (land north of Oteley Road) (13/00893/FUL). Flood Risk Assessment completed. Environment Agency standing objection has been removed. Site to be developed sequentially with development directed towards the low risk Flood Zone 1. Residual risk from culvert blockage has been identified and a site specific FRA should investigate this further. Site suitable for infiltration or attenuation.
ELR006 | Land west of Battlefield Road | Battlefield Brook flows along the southern boundary of the site. | EA Flood Map for Planning | 4.5431 | 6.7578 | 14.2097 | 14.2097 | X | Site located predominantly in FZ1. Approximately one third of the site is affected by FZs 2, 3a and 3b along the southern boundary. | 9.1814 | 15.3394 | 26.6466 | 26.6466 | The uFMfSW shows the southern part of the site to be at risk from surface water flooding. The risk area is slightly large in extent than the modelled fluvial Flood Zone 2. | X | X | X | There are no recorded incidents of flooding from other sources within or adjacent to the site | X | X | X | X | - | G4 | MAJOR | Highly permeable geology and not in any SPZ | 3.31 | 1.28 | 38.71 | 2.03 | 81.2 | Employment | - | 3 | Less Vulnerable | NO - See Comments | X - Less Vulnerable development is permitted in FZ2 and 3a. 4.54% of the site is located in fZ3b where development is not permitted. | Approximately 38% of the site is shown to lie within Flood Zone 2. The assessment has indicated that not all of the development can be located within the available Flood Zone 1. The site adjacent to existing major employment use and is considered to be the most sustainable location, particularly for employment development given proximity to Sundorne Retail Park, Battlefield Enterprise Park/Lancaster Road Business Park. Development is to be focused on southern part of site adjoining ABP premises, subject to a new access off Battlefield Road and flood risk mitigation in relation to the Battlefield Brook. The northern part of the site (SHREW095) is allocated for 100 dwellings. Site subject to detailed design and masterplanning and to be developed sequentially focusing development on lower risk areas away from Flood Zone 3b.
Wem
ELR031 | Land adjacent to Shawbury Road | An unnamed 'Ordinary' watercourse flows along the southern boundary of the site. | EA Flood Map for Planning available for River Roden. No flood map for planning is available for the unnamed 'Ordinary' watercourse. Additional modelling has therefore been undertaken as part of this SFRA update. | - | - | - | 22.63 | X | The EA Flood Map for Planning indicates that FZ2 for the River Roden reaches the northern boundary of the site, but does not extend into the site itself. The additional modelling has shown that a substantial part of the site (23%) to the south of Hough Lane is affected by the 1 in 100 year climate change event. | 7.9891 | 13.3089 | 21.3691 | 21.3691 | The uFM fSW shows a significant part of the site to be at risk from surface water flooding to the south of Hough Lane for the 1 in 30, 1 in 100 and 1 in 1000 year events. | X | X | X | There are no recorded incidents of flooding from other sources within or adjacent to the site | √ | X | X | X | The unnamed 'Ordinary' watercourse is culverted beneath the B5063 at the southern boundary of the site. The additional modelling and uFMfSW both show a significant area of flooding behind this road. Residual risk to the site from culvert blockage or collapse should be investigated as part of a site specific FRA. | M4 | MINOR | Infiltration or attenuation depending on site characteristics, and not in any SPZ | 4 | 1.165 | 29.125 | 2.835 | 113.4 | Employment | - | 4 | Less vulnerable | NO - See Comments | X - Less Vulnerable development is permitted in FZ1 | This site is proposed for employment development. The site is in an accessible location which provides employment opportunities within the town whilst avoiding exacerbating the cross town congestion and traffic related issues, particularly to the east of the town around the railway line crossing. The additional modelling shows a significant area of flood risk to the south of Hough Lane, affecting approximately 29% of the site. With climate change taken into consideration, the development cannot be accommodated within the available Flood Zone 1. Safe access and egress to the site is only likely to be achieved from the south western corner of the site adjacent to the railway line. Employment development is classified as 'Less Vulnerable' within the NPPF guidance and is permitted within Flood Zone 2 and 3a. However, given the extent of flooding shown by the additional modelling, it is recommended that the identified flood risk areas are kept as open space, and development is directed to the low risk parts of the site in Flood Zone 1, to the north of Hough Lane. Opportunities to adjust the site boundary to incorporate the available Flood Zone 1 to the north of Hough Land not currently considered should be investigated.
Whitchurch
PRE002-011-012 | Land west of Shrewsbury Street | Unnamed Tributary of Soulton Brook | EA Flood Map for Planning | 7.6102 | 11.0431 | 16.4464 | 16.4464 | X | The EA Flood Map for Planning shows the western part of the site to lie within Flood Zones 2 and 3. The remainder of the site is located within Flood Zone 1. | 0.37028 | 0.98818 | 4.5398 | 4.5398 | The uFMfSW shows a minor risk of surface water flooding within the northern third of the site during a 1 in 1000 year event. | X | X | X | There are no recorded incidents of flooding from other sources within or adjacent to the site | X | X | X | X | - | M4 | MINOR | Infiltration or attenuation depending on site characteristics, and not in any SPZ | 2.8 | 0.5 | 17.82 | 2.3 | 92.04 | Residential | 30 | - | More Vulnerable | YES | √ - More Vulnerable development is permitted in FZ2 but not in FZ3a unless the Exception Test is passed. | The site’s central location within Prees Village provides the opportunity of linking the eastern and western development boundaries of the village. The scheme would deliver a significant proportion of the total residential aspiration for Prees and would accommodate a proportion of new-build affordable housing to replace the Shropshire Housing stock lost through gaining access to the site. The site could also accommodate room for a replacement doctor’s surgery if required. Site located predominantly in Flood Zone 1. The western part of the site is shown to lie within Flood Zones 2, 3a and 3b. The uFMfSW shows the northern part of the site to be at risk from surface water flooding during a 1 in 1000year event. It is recommended that the site is developed sequentially, with development directed to the available Flood Zone 1. The calculation has indicated that the proposed development can be allocated within the available Flood Zone 1. allotments being proposed for this area which is considered to be a water compatible development and provides a benefit to the wider community. Site suitable for infiltration or attenuation.
WHIT033/10 | Land north of Mill Park | Stags Brook is located along the western boundary of the site | EA Flood Map for Planning | 0 | 3.0636 | 3.5482 | 3.5482 | X | The EA Flood Map for Planning shows the western boundary of the site to be marginally affected by Flood Zones 2 and 3a. | 0 | 0 | 1.2081 | 1.2081 | The uFMfSW shows a minor risk of surface water flooding within the western extent of the site during a 1 in 1000 year event. The identified risk areas coincide with the fluvial Flood Zone 2. | X | X | X | There are no recorded incidents of flooding from other sources within or adjacent to the site | X | X | X | X | - | M4 | MINOR | Infiltration or attenuation depending on site characteristics, and not in any SPZ | 0.58 | 0.02 | 3.4483 | 0.56 | 22.4 | Residential | 13 | - | More Vulnerable | YES | √ - More Vulnerable development is permitted in FZ2 but not in FZ3a unless the Exception Test is passed. | Site located predominantly in Flood Zone 1. The western part of the site is shown to lie within Flood Zones 2 and 3. The uFMfSW shows small parts of the site to be at risk from surface water flooding. These areas coincide with the fluvial flood risk areas. It is recommended that the site is developed sequentially, with development directed to the available Flood Zone 1. The calculation has indicated that the proposed development can be allocated within the available Flood Zone 1. The development has now been granted planning consent for 13 dwellings. Development will be subject to the requirements of planning approval 12/04721/FUL. Site suitable for infiltration or attenuation.
Mineral Sites
Morville Quarry Site Extension | - | An unnamed tributary of Tiddle Brook is situated within the north eastern part of the site | No | n/a | n/a | n/a | n/a | X | No flood map exists for the unnamed watercourse. Since sand and gravel working is classified as Water compatible development in the NPPF guidance, further assessment is not considered proportionate at this stage. | n/a | n/a | n/a | n/a | - | X | X | X | There are no recorded incidents of flooding from other sources within or adjacent to the site | X | X | X | X | - | n/a | n/a | n/a | 20.76 | 2.23 | 10.7418 | 18.53 | n/a | Sand and gravel working | - | 20.76 | Water Compatible | YES | X | Minerals can only be worked where they are found and therefore the site options are constrained, given the limited choice of options. Offers opportunity to extend existing mineral operation. Sand and gravel working is water compatible development.
Gonsal Quarry Site Extension | - | Cound Brook is located along the western boundary of the site | EA Flood Map for Planning | n/a | n/a | n/a | n/a | X | sand and gravel working is classified as Water compatible development in the NPPF guidance and are therefore permitted in any Flood Zone. | n/a | n/a | n/a | n/a | - | X | X | X | There are no recorded incidents of flooding from other sources within or adjacent to the site | X | X | X | X | - | n/a | n/a | n/a | 45 | 2.786 | 6.1911 | 42.214 | n/a | Sand and gravel working | - | 44.46 | Water Compatible | YES | X | Minerals can only be worked where they are found and therefore the site options are constrained given the limited choice of options. Offers opportunity to extend existing mineral operation which will also yield significant community benefits in terms of provision of a new road access, thereby diverting quarry traffic currently travelling through Condover village. Sand and gravel working is water compatible development.
2135